## Table_1
Lg.,mm | Threading | Min.Thread Lg. | HeadDia., mm | HeadHt., mm | Dia.,mm | Lg.,mm | Finish | TensileStrength, psi | Specifications Met | Pkg.Qty. |  | Pkg. | thread_size | material_surface
Flat Tip— 18-8 Stainless Steel
M0.5 × 0.13 mm
2 | Fully Threaded | __ | 0.81 | 0.51 | __ | __ | Passivated | 70,000 | NAS721CE50-080 | 1 | 91800A714 | $14.17
3 | Fully Threaded | __ | 0.81 | 0.51 | __ | __ | Passivated | 70,000 | NAS721CE50-120 | 1 | 91800A715 | 14.17
M0.8 × 0.2 mm
2 | Fully Threaded | __ | 1.27 | 0.76 | __ | __ | Passivated | 70,000 | NAS721CE80-080 | 1 | 91800A716 | 3.63
3 | Fully Threaded | __ | 1.27 | 0.76 | __ | __ | Passivated | 70,000 | NAS721CE80-120 | 1 | 91800A717 | 3.69
M0.9 × 0.23 mm
2 | Fully Threaded | __ | 1.40 | 0.86 | __ | __ | Passivated | 70,000 | NAS721CE90-080 | 1 | 91800A718 | 3.77
3 | Fully Threaded | __ | 1.40 | 0.86 | __ | __ | Passivated | 70,000 | NAS721CE90-120 | 1 | 91800A719 | 3.85
M1 × 0.25 mm
2 | Fully Threaded | __ | 2.00 | 0.70 | __ | __ | Passivated | 70,000 | DIN 84, ISO 1207 | 5 | 91800A050 | 8.00
3 | Fully Threaded | __ | 2.00 | 0.70 | __ | __ | Passivated | 70,000 | DIN 84, ISO 1207 | 5 | 91800A052 | 10.25
4 | Fully Threaded | __ | 2.00 | 0.70 | __ | __ | Passivated | 70,000 | DIN 84, ISO 1207 | 5 | 91800A056 | 10.69
5 | Fully Threaded | __ | 2.00 | 0.70 | __ | __ | Passivated | 70,000 | DIN 84, ISO 1207 | 5 | 91800A057 | 7.46
6 | Fully Threaded | __ | 2.00 | 0.70 | __ | __ | Passivated | 70,000 | DIN 84, ISO 1207 | 5 | 91800A058 | 8.00
8 | Fully Threaded | __ | 2.00 | 0.70 | __ | __ | Passivated | 70,000 | DIN 84, ISO 1207 | 5 | 91800A060 | 8.76
10 | Fully Threaded | __ | 2.00 | 0.70 | __ | __ | Passivated | 70,000 | DIN 84, ISO 1207 | 5 | 91800A062 | 8.00
M1.2 × 0.25 mm
2 | Fully Threaded | __ | 2.30 | 0.80 | __ | __ | Passivated | 70,000 | DIN 84, ISO 1207 | 10 | 91800A075 | 11.59
3 | Fully Threaded | __ | 2.30 | 0.80 | __ | __ | Passivated | 70,000 | DIN 84, ISO 1207 | 10 | 91800A077 | 9.89
4 | Fully Threaded | __ | 2.30 | 0.80 | __ | __ | Passivated | 70,000 | DIN 84, ISO 1207 | 10 | 91800A079 | 10.69
5 | Fully Threaded | __ | 2.30 | 0.80 | __ | __ | Passivated | 70,000 | DIN 84, ISO 1207 | 10 | 91800A081 | 14.00
6 | Fully Threaded | __ | 2.30 | 0.80 | __ | __ | Passivated | 70,000 | DIN 84, ISO 1207 | 10 | 91800A083 | 13.77
8 | Fully Threaded | __ | 2.30 | 0.80 | __ | __ | Passivated | 70,000 | DIN 84, ISO 1207 | 10 | 91800A085 | 13.97
10 | Fully Threaded | __ | 2.30 | 0.80 | __ | __ | Passivated | 70,000 | DIN 84, ISO 1207 | 5 | 91800A087 | 6.95
M1.4 × 0.3 mm
2 | Fully Threaded | __ | 2.60 | 0.90 | __ | __ | __ | 70,000 | DIN 84, ISO 1207 | 5 | 91800A713 | 14.87
3 | Fully Threaded | __ | 2.60 | 0.90 | __ | __ | Passivated | 70,000 | DIN 84, ISO 1207 | 10 | 91800A030 | 9.95
4 | Fully Threaded | __ | 2.60 | 0.90 | __ | __ | Passivated | 70,000 | DIN 84, ISO 1207 | 10 | 91800A032 | 9.96
5 | Fully Threaded | __ | 2.60 | 0.90 | __ | __ | Passivated | 70,000 | DIN 84, ISO 1207 | 10 | 91800A034 | 9.98
6 | Fully Threaded | __ | 2.60 | 0.90 | __ | __ | Passivated | 70,000 | DIN 84, ISO 1207 | 10 | 91800A036 | 9.99
8 | Fully Threaded | __ | 2.60 | 0.90 | __ | __ | Passivated | 70,000 | DIN 84, ISO 1207 | 10 | 91800A038 | 10.00
10 | Fully Threaded | __ | 2.60 | 0.90 | __ | __ | Passivated | 70,000 | DIN 84, ISO 1207 | 10 | 91800A040 | 10.50
12 | Fully Threaded | __ | 2.60 | 0.90 | __ | __ | Passivated | 70,000 | DIN 84, ISO 1207 | 25 | 91800A711 | 17.38
M1.6 × 0.35 mm
2 | Fully Threaded | __ | 3.00 | 1.00 | __ | __ | Passivated | 70,000 | DIN 84, ISO 1207 | 5 | 91800A002 | 3.57
3 | Fully Threaded | __ | 3.00 | 1.00 | __ | __ | Passivated | 70,000 | DIN 84, ISO 1207 | 10 | 91800A003 | 3.88
4 | Fully Threaded | __ | 3.00 | 1.00 | __ | __ | Passivated | 70,000 | DIN 84, ISO 1207 | 10 | 91800A004 | 4.67
5 | Fully Threaded | __ | 3.00 | 1.00 | __ | __ | Passivated | 70,000 | DIN 84, ISO 1207 | 25 | 91800A005 | 7.97
6 | Fully Threaded | __ | 3.00 | 1.00 | __ | __ | Passivated | 70,000 | DIN 84, ISO 1207 | 25 | 91800A006 | 8.60
8 | Fully Threaded | __ | 3.00 | 1.00 | __ | __ | Passivated | 70,000 | DIN 84, ISO 1207 | 10 | 91800A008 | 6.29
10 | Fully Threaded | __ | 3.00 | 1.00 | __ | __ | Passivated | 70,000 | DIN 84, ISO 1207 | 25 | 91800A009 | 6.46
12 | Fully Threaded | __ | 3.00 | 1.00 | __ | __ | Passivated | 70,000 | DIN 84, ISO 1207 | 25 | 91800A010 | 8.10
16 | Fully Threaded | __ | 3.00 | 1.00 | __ | __ | Passivated | 70,000 | DIN 84, ISO 1207 | 25 | 91800A011 | 11.91
M2 × 0.4 mm
3 | Fully Threaded | __ | 3.80 | 1.30 | __ | __ | Passivated | 70,000 | DIN 84, ISO 1207 | 100 | 91800A108 | 12.86
4 | Fully Threaded | __ | 3.80 | 1.30 | __ | __ | Passivated | 70,000 | DIN 84, ISO 1207 | 100 | 91800A110 | 9.44
5 | Fully Threaded | __ | 3.80 | 1.30 | __ | __ | Passivated | 70,000 | DIN 84, ISO 1207 | 100 | 91800A012 | 10.89
6 | Fully Threaded | __ | 3.80 | 1.30 | __ | __ | Passivated | 70,000 | DIN 84, ISO 1207 | 100 | 91800A013 | 9.34
8 | Fully Threaded | __ | 3.80 | 1.30 | __ | __ | Passivated | 70,000 | DIN 84, ISO 1207 | 100 | 91800A015 | 7.10
10 | Fully Threaded | __ | 3.80 | 1.30 | __ | __ | Passivated | 70,000 | DIN 84, ISO 1207 | 100 | 91800A017 | 6.98
12 | Fully Threaded | __ | 3.80 | 1.30 | __ | __ | Passivated | 70,000 | DIN 84, ISO 1207 | 100 | 91800A019 | 9.77
14 | Fully Threaded | __ | 3.80 | 1.30 | __ | __ | Passivated | 70,000 | DIN 84, ISO 1207 | 100 | 91800A018 | 9.12
16 | Fully Threaded | __ | 3.80 | 1.30 | __ | __ | Passivated | 70,000 | DIN 84, ISO 1207 | 100 | 91800A021 | 8.10
20 | Fully Threaded | __ | 3.80 | 1.30 | __ | __ | Passivated | 70,000 | DIN 84, ISO 1207 | 100 | 91800A022 | 7.14
25 | Fully Threaded | __ | 3.80 | 1.30 | __ | __ | Passivated | 70,000 | DIN 84, ISO 1207 | 50 | 91800A023 | 10.15
M2.5 × 0.45 mm
3 | Fully Threaded | __ | 4.50 | 1.60 | __ | __ | Passivated | 70,000 | DIN 84, ISO 1207 | 50 | 91800A602 | 13.58
4 | Fully Threaded | __ | 4.50 | 1.60 | __ | __ | Passivated | 70,000 | DIN 84, ISO 1207 | 100 | 91800A606 | 7.10
5 | Fully Threaded | __ | 4.50 | 1.60 | __ | __ | Passivated | 70,000 | DIN 84, ISO 1207 | 100 | 91800A608 | 5.91
6 | Fully Threaded | __ | 4.50 | 1.60 | __ | __ | Passivated | 70,000 | DIN 84, ISO 1207 | 100 | 91800A610 | 6.11
8 | Fully Threaded | __ | 4.50 | 1.60 | __ | __ | Passivated | 70,000 | DIN 84, ISO 1207 | 100 | 91800A612 | 9.61
10 | Fully Threaded | __ | 4.50 | 1.60 | __ | __ | Passivated | 70,000 | DIN 84, ISO 1207 | 100 | 91800A614 | 11.23
12 | Fully Threaded | __ | 4.50 | 1.60 | __ | __ | Passivated | 70,000 | DIN 84, ISO 1207 | 100 | 91800A616 | 9.65
14 | Fully Threaded | __ | 4.50 | 1.60 | __ | __ | Passivated | 70,000 | DIN 84, ISO 1207 | 100 | 91800A617 | 9.56
16 | Fully Threaded | __ | 4.50 | 1.60 | __ | __ | Passivated | 70,000 | DIN 84, ISO 1207 | 100 | 91800A618 | 10.31
20 | Fully Threaded | __ | 4.50 | 1.60 | __ | __ | Passivated | 70,000 | DIN 84, ISO 1207 | 100 | 91800A619 | 19.01
25 | Fully Threaded | __ | 4.50 | 1.60 | __ | __ | Passivated | 70,000 | DIN 84, ISO 1207 | 50 | 91800A624 | 19.35
30 | Fully Threaded | __ | 4.50 | 1.60 | __ | __ | Passivated | 70,000 | DIN 84, ISO 1207 | 50 | 91800A626 | 11.59
M3 × 0.5 mm
4 | Fully Threaded | __ | 4.00 | 1.90 | __ | __ | __ | 70,000 | DIN 920 | 25 | 97710A111 | 11.43
4 | Fully Threaded | __ | 5.50 | 2.00 | __ | __ | Passivated | 70,000 | DIN 84, ISO 1207 | 100 | 91800A113 | 13.23
5 | Fully Threaded | __ | 4.00 | 1.90 | __ | __ | __ | 70,000 | DIN 920 | 25 | 97710A112 | 12.14
5 | Fully Threaded | __ | 5.50 | 2.00 | __ | __ | Passivated | 70,000 | DIN 84, ISO 1207 | 50 | 91800A114 | 5.95
6 | Fully Threaded | __ | 4.00 | 1.90 | __ | __ | __ | 70,000 | DIN 920 | 25 | 97710A113 | 14.29
6 | Fully Threaded | __ | 5.50 | 2.00 | __ | __ | Passivated | 70,000 | DIN 84, ISO 1207 | 100 | 91800A116 | 7.72
8 | Fully Threaded | __ | 4.00 | 1.90 | __ | __ | __ | 70,000 | DIN 920 | 10 | 97710A114 | 6.00
8 | Fully Threaded | __ | 5.50 | 2.00 | __ | __ | Passivated | 70,000 | DIN 84, ISO 1207 | 100 | 91800A118 | 8.24
10 | Fully Threaded | __ | 5.50 | 2.00 | __ | __ | Passivated | 70,000 | DIN 84, ISO 1207 | 100 | 91800A120 | 12.55
10 | Partially Threaded | 9 mm | 4.00 | 1.90 | __ | __ | __ | 70,000 | DIN 920 | 10 | 97710A115 | 7.14
12 | Fully Threaded | __ | 5.50 | 2.00 | __ | __ | Passivated | 70,000 | DIN 84, ISO 1207 | 100 | 91800A122 | 10.97
12 | Partially Threaded | 9 mm | 4.00 | 1.90 | __ | __ | __ | 70,000 | DIN 920 | 10 | 97710A116 | 7.43
14 | Fully Threaded | __ | 5.50 | 2.00 | __ | __ | Passivated | 70,000 | DIN 84, ISO 1207 | 100 | 91800A124 | 13.21
16 | Fully Threaded | __ | 5.50 | 2.00 | __ | __ | Passivated | 70,000 | DIN 84, ISO 1207 | 100 | 91800A126 | 11.35
16 | Partially Threaded | 9 mm | 4.00 | 1.90 | __ | __ | __ | 70,000 | DIN 920 | 10 | 97710A117 | 7.14
20 | Fully Threaded | __ | 5.50 | 2.00 | __ | __ | Passivated | 70,000 | DIN 84, ISO 1207 | 100 | 91800A128 | 10.09
25 | Fully Threaded | __ | 5.50 | 2.00 | __ | __ | Passivated | 70,000 | DIN 84, ISO 1207 | 100 | 91800A130 | 15.95
30 | Fully Threaded | __ | 5.50 | 2.00 | __ | __ | Passivated | 70,000 | DIN 84, ISO 1207 | 100 | 91800A132 | 12.09
35 | Fully Threaded | __ | 5.50 | 2.00 | __ | __ | Passivated | 70,000 | DIN 84, ISO 1207 | 100 | 91800A134 | 17.86
40 | Fully Threaded | __ | 5.50 | 2.00 | __ | __ | Passivated | 70,000 | DIN 84, ISO 1207 | 50 | 91800A136 | 17.11
45 | Fully Threaded | __ | 5.50 | 2.00 | __ | __ | Passivated | 70,000 | DIN 84, ISO 1207 | 50 | 91800A138 | 11.36
50 | Fully Threaded | __ | 5.50 | 2.00 | __ | __ | Passivated | 70,000 | DIN 84, ISO 1207 | 25 | 91800A140 | 9.88
M3.5 × 0.6 mm
6 | Fully Threaded | __ | 6.00 | 2.40 | __ | __ | Passivated | 70,000 | DIN 84, ISO 1207 | 100 | 91800A175 | 9.96
8 | Fully Threaded | __ | 6.00 | 2.40 | __ | __ | Passivated | 70,000 | DIN 84, ISO 1207 | 100 | 91800A178 | 15.69
10 | Fully Threaded | __ | 6.00 | 2.40 | __ | __ | Passivated | 70,000 | DIN 84, ISO 1207 | 100 | 91800A181 | 9.59
12 | Fully Threaded | __ | 6.00 | 2.40 | __ | __ | Passivated | 70,000 | DIN 84, ISO 1207 | 100 | 91800A184 | 14.34
16 | Fully Threaded | __ | 6.00 | 2.40 | __ | __ | Passivated | 70,000 | DIN 84, ISO 1207 | 50 | 91800A190 | 8.22
20 | Fully Threaded | __ | 6.00 | 2.40 | __ | __ | Passivated | 70,000 | DIN 84, ISO 1207 | 50 | 91800A193 | 10.43
25 | Fully Threaded | __ | 6.00 | 2.40 | __ | __ | Passivated | 70,000 | DIN 84, ISO 1207 | 50 | 91800A196 | 13.09
40 | Fully Threaded | __ | 6.00 | 2.40 | __ | __ | Passivated | 70,000 | DIN 84, ISO 1207 | 50 | 91800A199 | 15.78
M4 × 0.7 mm
4 | Fully Threaded | __ | 5.50 | 2.50 | __ | __ | __ | 70,000 | DIN 920 | 10 | 97710A118 | 7.43
4 | Fully Threaded | __ | 7.00 | 2.60 | __ | __ | Passivated | 70,000 | DIN 84, ISO 1207 | 50 | 91800A712 | 9.77
5 | Fully Threaded | __ | 7.00 | 2.60 | __ | __ | Passivated | 70,000 | DIN 84, ISO 1207 | 100 | 91800A214 | 18.31
6 | Fully Threaded | __ | 5.50 | 2.50 | __ | __ | __ | 70,000 | DIN 920 | 10 | 97710A119 | 7.71
6 | Fully Threaded | __ | 7.00 | 2.60 | __ | __ | Passivated | 70,000 | DIN 84, ISO 1207 | 100 | 91800A216 | 15.37
8 | Fully Threaded | __ | 5.50 | 2.50 | __ | __ | __ | 70,000 | DIN 920 | 10 | 97710A121 | 8.00
8 | Fully Threaded | __ | 7.00 | 2.60 | __ | __ | Passivated | 70,000 | DIN 84, ISO 1207 | 100 | 91800A218 | 10.44
10 | Fully Threaded | __ | 5.50 | 2.50 | __ | __ | __ | 70,000 | DIN 920 | 10 | 97710A122 | 8.00
10 | Fully Threaded | __ | 7.00 | 2.60 | __ | __ | Passivated | 70,000 | DIN 84, ISO 1207 | 100 | 91800A220 | 9.36
12 | Fully Threaded | __ | 5.50 | 2.50 | __ | __ | __ | 70,000 | DIN 920 | 10 | 97710A123 | 9.43
12 | Fully Threaded | __ | 7.00 | 2.60 | __ | __ | Passivated | 70,000 | DIN 84, ISO 1207 | 100 | 91800A222 | 13.38
14 | Fully Threaded | __ | 7.00 | 2.60 | __ | __ | Passivated | 70,000 | DIN 84, ISO 1207 | 100 | 91800A224 | 21.95
16 | Fully Threaded | __ | 7.00 | 2.60 | __ | __ | Passivated | 70,000 | DIN 84, ISO 1207 | 100 | 91800A226 | 21.20
16 | Partially Threaded | 12 mm | 5.50 | 2.50 | __ | __ | __ | 70,000 | DIN 920 | 10 | 97710A124 | 9.71
18 | Fully Threaded | __ | 7.00 | 2.60 | __ | __ | Passivated | 70,000 | DIN 84, ISO 1207 | 50 | 91800A227 | 15.61
20 | Fully Threaded | __ | 7.00 | 2.60 | __ | __ | Passivated | 70,000 | DIN 84, ISO 1207 | 50 | 91800A228 | 7.82
25 | Fully Threaded | __ | 7.00 | 2.60 | __ | __ | Passivated | 70,000 | DIN 84, ISO 1207 | 50 | 91800A230 | 10.62
30 | Fully Threaded | __ | 7.00 | 2.60 | __ | __ | Passivated | 70,000 | DIN 84, ISO 1207 | 50 | 91800A232 | 9.86
35 | Fully Threaded | __ | 7.00 | 2.60 | __ | __ | Passivated | 70,000 | DIN 84, ISO 1207 | 50 | 91800A234 | 8.42
40 | Fully Threaded | __ | 7.00 | 2.60 | __ | __ | Passivated | 70,000 | DIN 84, ISO 1207 | 50 | 91800A236 | 9.62
45 | Fully Threaded | __ | 7.00 | 2.60 | __ | __ | Passivated | 70,000 | DIN 84, ISO 1207 | 50 | 91800A238 | 11.80
50 | Fully Threaded | __ | 7.00 | 2.60 | __ | __ | Passivated | 70,000 | DIN 84, ISO 1207 | 25 | 91800A240 | 7.02
60 | Fully Threaded | __ | 7.00 | 2.60 | __ | __ | Passivated | 70,000 | DIN 84, ISO 1207 | 25 | 91800A242 | 12.31
70 | Fully Threaded | __ | 7.00 | 2.60 | __ | __ | Passivated | 70,000 | DIN 84, ISO 1207 | 25 | 91800A246 | 11.51
80 | Fully Threaded | __ | 7.00 | 2.60 | __ | __ | Passivated | 70,000 | DIN 84, ISO 1207 | 10 | 91800A250 | 5.84
M5 × 0.8 mm
5 | Fully Threaded | __ | 6.50 | 2.80 | __ | __ | __ | 70,000 | DIN 920 | 10 | 97710A125 | 7.71
6 | Fully Threaded | __ | 6.50 | 2.80 | __ | __ | __ | 70,000 | DIN 920 | 10 | 97710A126 | 9.71
6 | Fully Threaded | __ | 8.50 | 3.30 | __ | __ | Passivated | 70,000 | DIN 84, ISO 1207 | 50 | 91800A316 | 10.29
8 | Fully Threaded | __ | 6.50 | 2.80 | __ | __ | __ | 70,000 | DIN 920 | 10 | 97710A127 | 9.72
8 | Fully Threaded | __ | 8.50 | 3.30 | __ | __ | Passivated | 70,000 | DIN 84, ISO 1207 | 50 | 91800A318 | 9.32
10 | Fully Threaded | __ | 6.50 | 2.80 | __ | __ | __ | 70,000 | DIN 920 | 10 | 97710A128 | 10.86
10 | Fully Threaded | __ | 8.50 | 3.30 | __ | __ | Passivated | 70,000 | DIN 84, ISO 1207 | 50 | 91800A320 | 7.68
12 | Fully Threaded | __ | 6.50 | 2.80 | __ | __ | __ | 70,000 | DIN 920 | 10 | 97710A129 | 10.86
12 | Fully Threaded | __ | 8.50 | 3.30 | __ | __ | Passivated | 70,000 | DIN 84, ISO 1207 | 50 | 91800A322 | 9.01
14 | Fully Threaded | __ | 8.50 | 3.30 | __ | __ | Passivated | 70,000 | DIN 84, ISO 1207 | 50 | 91800A324 | 17.74
16 | Fully Threaded | __ | 8.50 | 3.30 | __ | __ | Passivated | 70,000 | DIN 84, ISO 1207 | 50 | 91800A326 | 13.09
16 | Partially Threaded | 15 mm | 6.50 | 2.80 | __ | __ | __ | 70,000 | DIN 920 | 10 | 97710A131 | 11.14
18 | Fully Threaded | __ | 8.50 | 3.30 | __ | __ | Passivated | 70,000 | DIN 84, ISO 1207 | 25 | 91800A327 | 11.45
20 | Fully Threaded | __ | 8.50 | 3.30 | __ | __ | Passivated | 70,000 | DIN 84, ISO 1207 | 25 | 91800A328 | 6.78
20 | Partially Threaded | 15 mm | 6.50 | 2.80 | __ | __ | __ | 70,000 | DIN 920 | 10 | 97710A132 | 11.43
25 | Fully Threaded | __ | 8.50 | 3.30 | __ | __ | Passivated | 70,000 | DIN 84, ISO 1207 | 25 | 91800A330 | 7.45
30 | Fully Threaded | __ | 8.50 | 3.30 | __ | __ | Passivated | 70,000 | DIN 84, ISO 1207 | 25 | 91800A332 | 8.59
35 | Fully Threaded | __ | 8.50 | 3.30 | __ | __ | Passivated | 70,000 | DIN 84, ISO 1207 | 25 | 91800A334 | 11.11
40 | Fully Threaded | __ | 8.50 | 3.30 | __ | __ | Passivated | 70,000 | DIN 84, ISO 1207 | 25 | 91800A336 | 11.72
45 | Fully Threaded | __ | 8.50 | 3.30 | __ | __ | Passivated | 70,000 | DIN 84, ISO 1207 | 25 | 91800A338 | 11.24
50 | Fully Threaded | __ | 8.50 | 3.30 | __ | __ | Passivated | 70,000 | DIN 84, ISO 1207 | 10 | 91800A340 | 7.99
60 | Fully Threaded | __ | 8.50 | 3.30 | __ | __ | Passivated | 70,000 | DIN 84, ISO 1207 | 10 | 91800A344 | 6.53
70 | Fully Threaded | __ | 8.50 | 3.30 | __ | __ | Passivated | 70,000 | DIN 84, ISO 1207 | 10 | 91800A348 | 10.40
80 | Fully Threaded | __ | 8.50 | 3.30 | __ | __ | Passivated | 70,000 | DIN 84, ISO 1207 | 10 | 91800A352 | 11.60
M6 × 1 mm
8 | Fully Threaded | __ | 8.00 | 3.30 | __ | __ | __ | 70,000 | DIN 920 | 10 | 97710A133 | 11.71
8 | Fully Threaded | __ | 10.00 | 3.90 | __ | __ | Passivated | 70,000 | DIN 84, ISO 1207 | 50 | 91800A418 | 14.45
10 | Fully Threaded | __ | 8.00 | 3.30 | __ | __ | __ | 70,000 | DIN 920 | 10 | 97710A134 | 12.00
10 | Fully Threaded | __ | 10.00 | 3.90 | __ | __ | Passivated | 70,000 | DIN 84, ISO 1207 | 50 | 91800A420 | 10.22
12 | Fully Threaded | __ | 10.00 | 3.90 | __ | __ | Passivated | 70,000 | DIN 84, ISO 1207 | 50 | 91800A424 | 12.60
16 | Fully Threaded | __ | 10.00 | 3.90 | __ | __ | Passivated | 70,000 | DIN 84, ISO 1207 | 50 | 91800A426 | 17.66
20 | Fully Threaded | __ | 10.00 | 3.90 | __ | __ | Passivated | 70,000 | DIN 84, ISO 1207 | 50 | 91800A428 | 25.76
25 | Fully Threaded | __ | 10.00 | 3.90 | __ | __ | Passivated | 70,000 | DIN 84, ISO 1207 | 50 | 91800A430 | 28.23
30 | Fully Threaded | __ | 10.00 | 3.90 | __ | __ | Passivated | 70,000 | DIN 84, ISO 1207 | 25 | 91800A438 | 9.74
35 | Fully Threaded | __ | 10.00 | 3.90 | __ | __ | Passivated | 70,000 | DIN 84, ISO 1207 | 25 | 91800A440 | 13.01
40 | Fully Threaded | __ | 10.00 | 3.90 | __ | __ | Passivated | 70,000 | DIN 84, ISO 1207 | 25 | 91800A442 | 14.73
45 | Fully Threaded | __ | 10.00 | 3.90 | __ | __ | Passivated | 70,000 | DIN 84, ISO 1207 | 25 | 91800A444 | 15.79
50 | Fully Threaded | __ | 10.00 | 3.90 | __ | __ | Passivated | 70,000 | DIN 84, ISO 1207 | 10 | 91800A446 | 9.80
60 | Fully Threaded | __ | 10.00 | 3.90 | __ | __ | Passivated | 70,000 | DIN 84, ISO 1207 | 10 | 91800A448 | 9.71
70 | Fully Threaded | __ | 10.00 | 3.90 | __ | __ | Passivated | 70,000 | DIN 84, ISO 1207 | 10 | 91800A450 | 11.68
M8 × 1.25 mm
12 | Fully Threaded | __ | 13.00 | 5.00 | __ | __ | Passivated | 70,000 | DIN 84, ISO 1207 | 10 | 91800A550 | 9.19
16 | Fully Threaded | __ | 13.00 | 5.00 | __ | __ | Passivated | 70,000 | DIN 84, ISO 1207 | 10 | 91800A558 | 9.65
20 | Fully Threaded | __ | 13.00 | 5.00 | __ | __ | Passivated | 70,000 | DIN 84, ISO 1207 | 10 | 91800A562 | 6.85
25 | Fully Threaded | __ | 13.00 | 5.00 | __ | __ | Passivated | 70,000 | DIN 84, ISO 1207 | 10 | 91800A566 | 8.38
30 | Fully Threaded | __ | 13.00 | 5.00 | __ | __ | Passivated | 70,000 | DIN 84, ISO 1207 | 10 | 91800A568 | 12.31
40 | Fully Threaded | __ | 13.00 | 5.00 | __ | __ | Passivated | 70,000 | DIN 84, ISO 1207 | 5 | 91800A570 | 12.96
Extended Tip— 18-8 Stainless Steel
M3 × 0.5 mm
4 | Fully Threaded | __ | 4.00 | 1.90 | 2 | 2.5 | __ | 90,000 | DIN 922 | 1 | 97710A135 | 5.12
M4 × 0.7 mm
6 | Fully Threaded | __ | 5.50 | 2.50 | 2.8 | 4 | __ | 90,000 | DIN 922 | 1 | 97710A136 | 4.76
M5 × 0.8 mm
6 | Fully Threaded | __ | 6.50 | 2.80 | 3.5 | 4 | __ | 90,000 | DIN 922 | 1 | 97710A137 | 5.45
M6 × 1 mm
10 | Fully Threaded | __ | 8.00 | 3.30 | 4.5 | 4 | __ | 90,000 | DIN 922 | 1 | 97710A138 | 5.78
M8 × 1.25 mm
10 | Fully Threaded | __ | 10.00 | 4.00 | 6 | 6 | __ | 90,000 | DIN 922 | 1 | 97710A139 | 6.68
M10 × 1.5 mm
16 | Fully Threaded | __ | 13.00 | 4.80 | 7.5 | 10 | __ | 90,000 | DIN 922 | 1 | 97710A141 | 6.97