## Table_1
Lg. | Threading | Min.Thread Lg. | Thread Spacing | Dia. | Ht. | Drive Size | TensileStrength, psi | Thread LockerTemp. Range, °F | Specifications Met | Pkg.Qty. |  | Pkg. | thread_size | material_surface
18-8 Stainless Steel with Nylon Patch
3/16" | Fully Threaded | __ | Coarse | 9/64" | 0.086" | 5/64" | 70,000 | -70° to 250° | ASME B18.3 | 50 | 93705A111 | $6.53 | 2-56
1/4" | Fully Threaded | __ | Coarse | 9/64" | 0.086" | 5/64" | 70,000 | -70° to 250° | ASME B18.3 | 50 | 93705A112 | 7.00 | 2-56
3/8" | Fully Threaded | __ | Coarse | 9/64" | 0.086" | 5/64" | 70,000 | -70° to 250° | ASME B18.3 | 50 | 93705A113 | 7.60 | 2-56
1/2" | Fully Threaded | __ | Coarse | 9/64" | 0.086" | 5/64" | 70,000 | -70° to 250° | ASME B18.3 | 50 | 93705A114 | 7.89 | 2-56
1/4" | Fully Threaded | __ | Coarse | 0.183" | 0.112" | 3/32" | 70,000 | -70° to 250° | ASME B18.3 | 50 | 93705A118 | 5.30 | 4-40
5/16" | Fully Threaded | __ | Coarse | 0.183" | 0.112" | 3/32" | 70,000 | -70° to 250° | ASME B18.3 | 50 | 93705A119 | 5.19 | 4-40
3/8" | Fully Threaded | __ | Coarse | 0.183" | 0.112" | 3/32" | 70,000 | -70° to 250° | ASME B18.3 | 50 | 93705A120 | 5.48 | 4-40
1/2" | Fully Threaded | __ | Coarse | 0.183" | 0.112" | 3/32" | 70,000 | -70° to 250° | ASME B18.3 | 50 | 93705A124 | 5.89 | 4-40
1/4" | Fully Threaded | __ | Coarse | 0.226" | 0.138" | 7/64" | 70,000 | -70° to 250° | ASME B18.3 | 50 | 93705A144 | 6.11 | 6-32
5/16" | Fully Threaded | __ | Coarse | 0.226" | 0.138" | 7/64" | 70,000 | -70° to 250° | ASME B18.3 | 50 | 93705A145 | 6.94 | 6-32
3/8" | Fully Threaded | __ | Coarse | 0.226" | 0.138" | 7/64" | 70,000 | -70° to 250° | ASME B18.3 | 50 | 93705A146 | 6.39 | 6-32
1/2" | Fully Threaded | __ | Coarse | 0.226" | 0.138" | 7/64" | 70,000 | -70° to 250° | ASME B18.3 | 50 | 93705A148 | 6.64 | 6-32
5/8" | Fully Threaded | __ | Coarse | 0.226" | 0.138" | 7/64" | 70,000 | -70° to 250° | ASME B18.3 | 50 | 93705A195 | 8.14 | 6-32
3/4" | Fully Threaded | __ | Coarse | 0.226" | 0.138" | 7/64" | 70,000 | -70° to 250° | ASME B18.3 | 50 | 93705A197 | 7.89 | 6-32
1" | Partially Threaded | 3/4" | Coarse | 0.226" | 0.138" | 7/64" | 70,000 | -70° to 250° | ASME B18.3 | 25 | 93705A154 | 6.71 | 6-32
1/4" | Fully Threaded | __ | Coarse | 0.27" | 0.164" | 9/64" | 70,000 | -70° to 250° | ASME B18.3 | 50 | 93705A190 | 8.29 | 8-32
5/16" | Fully Threaded | __ | Coarse | 0.27" | 0.164" | 9/64" | 70,000 | -70° to 250° | ASME B18.3 | 50 | 93705A191 | 11.82 | 8-32
3/8" | Fully Threaded | __ | Coarse | 0.27" | 0.164" | 9/64" | 70,000 | -70° to 250° | ASME B18.3 | 50 | 93705A192 | 7.10 | 8-32
1/2" | Fully Threaded | __ | Coarse | 0.27" | 0.164" | 9/64" | 70,000 | -70° to 250° | ASME B18.3 | 50 | 93705A194 | 7.80 | 8-32
5/8" | Fully Threaded | __ | Coarse | 0.27" | 0.164" | 9/64" | 70,000 | -70° to 250° | ASME B18.3 | 25 | 93705A201 | 5.17 | 8-32
3/4" | Fully Threaded | __ | Coarse | 0.27" | 0.164" | 9/64" | 70,000 | -70° to 250° | ASME B18.3 | 50 | 93705A196 | 10.14 | 8-32
1" | Fully Threaded | __ | Coarse | 0.27" | 0.164" | 9/64" | 70,000 | -70° to 250° | ASME B18.3 | 25 | 93705A198 | 7.52 | 8-32
3/8" | Fully Threaded | __ | Coarse | 5/16" | 0.19" | 5/32" | 70,000 | -70° to 250° | ASME B18.3 | 50 | 93705A240 | 10.97 | 10-24
1/2" | Fully Threaded | __ | Coarse | 5/16" | 0.19" | 5/32" | 70,000 | -70° to 250° | ASME B18.3 | 50 | 93705A242 | 12.44 | 10-24
5/8" | Fully Threaded | __ | Coarse | 5/16" | 0.19" | 5/32" | 70,000 | -70° to 250° | ASME B18.3 | 25 | 93705A243 | 6.16 | 10-24
3/4" | Fully Threaded | __ | Coarse | 5/16" | 0.19" | 5/32" | 70,000 | -70° to 250° | ASME B18.3 | 25 | 93705A245 | 7.69 | 10-24
1" | Fully Threaded | __ | Coarse | 5/16" | 0.19" | 5/32" | 70,000 | -70° to 250° | ASME B18.3 | 25 | 93705A247 | 8.58 | 10-24
1 1/4" | Partially Threaded | 7/8" | Coarse | 5/16" | 0.19" | 5/32" | 70,000 | -70° to 250° | ASME B18.3 | 25 | 93705A249 | 9.93 | 10-24
1 1/2" | Partially Threaded | 7/8" | Coarse | 5/16" | 0.19" | 5/32" | 70,000 | -70° to 250° | ASME B18.3 | 25 | 93705A251 | 10.52 | 10-24
1/4" | Fully Threaded | __ | Fine | 5/16" | 0.19" | 5/32" | 70,000 | -70° to 250° | ASME B18.3 | 25 | 93705A258 | 6.17 | 10-32
5/16" | Fully Threaded | __ | Fine | 5/16" | 0.19" | 5/32" | 70,000 | -70° to 250° | ASME B18.3 | 25 | 93705A259 | 5.93 | 10-32
3/8" | Fully Threaded | __ | Fine | 5/16" | 0.19" | 5/32" | 70,000 | -70° to 250° | ASME B18.3 | 25 | 93705A260 | 5.38 | 10-32
1/2" | Fully Threaded | __ | Fine | 5/16" | 0.19" | 5/32" | 70,000 | -70° to 250° | ASME B18.3 | 25 | 93705A264 | 5.85 | 10-32
5/8" | Fully Threaded | __ | Fine | 5/16" | 0.19" | 5/32" | 70,000 | -70° to 250° | ASME B18.3 | 25 | 93705A265 | 5.77 | 10-32
3/4" | Fully Threaded | __ | Fine | 5/16" | 0.19" | 5/32" | 70,000 | -70° to 250° | ASME B18.3 | 25 | 93705A266 | 7.11 | 10-32
7/8" | Fully Threaded | __ | Fine | 5/16" | 0.19" | 5/32" | 70,000 | -70° to 250° | ASME B18.3 | 25 | 93705A267 | 7.86 | 10-32
1" | Fully Threaded | __ | Fine | 5/16" | 0.19" | 5/32" | 70,000 | -70° to 250° | ASME B18.3 | 25 | 93705A268 | 8.20 | 10-32
1 1/4" | Partially Threaded | 7/8" | Fine | 5/16" | 0.19" | 5/32" | 70,000 | -70° to 250° | ASME B18.3 | 25 | 93705A271 | 9.37 | 10-32
1 1/2" | Partially Threaded | 7/8" | Fine | 5/16" | 0.19" | 5/32" | 70,000 | -70° to 250° | ASME B18.3 | 25 | 93705A274 | 9.77 | 10-32
1/4" | Fully Threaded | __ | Coarse | 3/8" | 1/4" | 3/16" | 70,000 | -70° to 250° | ASME B18.3 | 25 | 93705A534 | 10.14 | 1/4"-20
3/8" | Fully Threaded | __ | Coarse | 3/8" | 1/4" | 3/16" | 70,000 | -70° to 250° | ASME B18.3 | 25 | 93705A535 | 7.52 | 1/4"-20
1/2" | Fully Threaded | __ | Coarse | 3/8" | 1/4" | 3/16" | 70,000 | -70° to 250° | ASME B18.3 | 25 | 93705A537 | 7.10 | 1/4"-20
5/8" | Fully Threaded | __ | Coarse | 3/8" | 1/4" | 3/16" | 70,000 | -70° to 250° | ASME B18.3 | 25 | 93705A538 | 7.21 | 1/4"-20
3/4" | Fully Threaded | __ | Coarse | 3/8" | 1/4" | 3/16" | 70,000 | -70° to 250° | ASME B18.3 | 25 | 93705A540 | 7.83 | 1/4"-20
7/8" | Fully Threaded | __ | Coarse | 3/8" | 1/4" | 3/16" | 70,000 | -70° to 250° | ASME B18.3 | 25 | 93705A541 | 8.31 | 1/4"-20
1" | Fully Threaded | __ | Coarse | 3/8" | 1/4" | 3/16" | 70,000 | -70° to 250° | ASME B18.3 | 25 | 93705A542 | 8.11 | 1/4"-20
1 1/4" | Partially Threaded | 1" | Coarse | 3/8" | 1/4" | 3/16" | 70,000 | -70° to 250° | ASME B18.3 | 25 | 93705A544 | 9.16 | 1/4"-20
1 1/2" | Partially Threaded | 1" | Coarse | 3/8" | 1/4" | 3/16" | 70,000 | -70° to 250° | ASME B18.3 | 10 | 93705A546 | 5.31 | 1/4"-20
2" | Partially Threaded | 1" | Coarse | 3/8" | 1/4" | 3/16" | 70,000 | -70° to 250° | ASME B18.3 | 10 | 93705A548 | 6.04 | 1/4"-20
3/8" | Fully Threaded | __ | Fine | 3/8" | 1/4" | 3/16" | 70,000 | -70° to 250° | ASME B18.3 | 10 | 93705A711 | 5.48 | 1/4"-28
1/2" | Fully Threaded | __ | Fine | 3/8" | 1/4" | 3/16" | 70,000 | -70° to 250° | ASME B18.3 | 10 | 93705A714 | 4.00 | 1/4"-28
3/4" | Fully Threaded | __ | Fine | 3/8" | 1/4" | 3/16" | 70,000 | -70° to 250° | ASME B18.3 | 10 | 93705A717 | 5.27 | 1/4"-28
1" | Fully Threaded | __ | Fine | 3/8" | 1/4" | 3/16" | 70,000 | -70° to 250° | ASME B18.3 | 10 | 93705A722 | 5.11 | 1/4"-28
3/4" | Fully Threaded | __ | Coarse | 15/32" | 5/16" | 1/4" | 70,000 | -70° to 250° | ASME B18.3 | 10 | 93705A581 | 6.11 | 5/16"-18
1" | Fully Threaded | __ | Coarse | 15/32" | 5/16" | 1/4" | 70,000 | -70° to 250° | ASME B18.3 | 10 | 93705A583 | 6.23 | 5/16"-18
1 1/4" | Fully Threaded | __ | Coarse | 15/32" | 5/16" | 1/4" | 70,000 | -70° to 250° | ASME B18.3 | 10 | 93705A585 | 6.98 | 5/16"-18
1 1/2" | Partially Threaded | 1 1/8" | Coarse | 15/32" | 5/16" | 1/4" | 70,000 | -70° to 250° | ASME B18.3 | 10 | 93705A587 | 7.55 | 5/16"-18
2" | Partially Threaded | 1 1/8" | Coarse | 15/32" | 5/16" | 1/4" | 70,000 | -70° to 250° | ASME B18.3 | 10 | 93705A589 | 8.70 | 5/16"-18
3/4" | Fully Threaded | __ | Coarse | 9/16" | 3/8" | 5/16" | 70,000 | -70° to 250° | ASME B18.3 | 10 | 93705A622 | 7.52 | 3/8"-16
1" | Fully Threaded | __ | Coarse | 9/16" | 3/8" | 5/16" | 70,000 | -70° to 250° | ASME B18.3 | 10 | 93705A624 | 8.40 | 3/8"-16
1 1/4" | Fully Threaded | __ | Coarse | 9/16" | 3/8" | 5/16" | 70,000 | -70° to 250° | ASME B18.3 | 10 | 93705A626 | 10.57 | 3/8"-16
1 1/2" | Partially Threaded | 1 1/4" | Coarse | 9/16" | 3/8" | 5/16" | 70,000 | -70° to 250° | ASME B18.3 | 10 | 93705A628 | 10.75 | 3/8"-16
1" | Fully Threaded | __ | Coarse | 3/4" | 1/2" | 3/8" | 70,000 | -70° to 250° | ASME B18.3 | 1 | 93705A637 | 2.36 | 1/2"-13
1 1/4" | Fully Threaded | __ | Coarse | 3/4" | 1/2" | 3/8" | 70,000 | -70° to 250° | ASME B18.3 | 1 | 93705A639 | 2.33 | 1/2"-13
1 1/2" | Fully Threaded | __ | Coarse | 3/4" | 1/2" | 3/8" | 70,000 | -70° to 250° | ASME B18.3 | 1 | 93705A641 | 2.36 | 1/2"-13
2" | Partially Threaded | 1 1/2" | Coarse | 3/4" | 1/2" | 3/8" | 70,000 | -70° to 250° | ASME B18.3 | 1 | 93705A643 | 3.45 | 1/2"-13
5mm | Fully Threaded | __ | Coarse | 3.8mm | 2mm | 1.5 mm | 70,000 | -70° to 250° | DIN 912, ISO 4762 | 25 | 93705A801 | 5.99 | M2 × 0.4mm
6mm | Fully Threaded | __ | Coarse | 3.8mm | 2mm | 1.5 mm | 70,000 | -70° to 250° | DIN 912, ISO 4762 | 25 | 93705A802 | 6.21 | M2 × 0.4mm
8mm | Fully Threaded | __ | Coarse | 3.8mm | 2mm | 1.5 mm | 70,000 | -70° to 250° | DIN 912, ISO 4762 | 25 | 93705A803 | 6.23 | M2 × 0.4mm
10mm | Fully Threaded | __ | Coarse | 3.8mm | 2mm | 1.5 mm | 70,000 | -70° to 250° | DIN 912, ISO 4762 | 25 | 93705A804 | 6.34 | M2 × 0.4mm
12mm | Fully Threaded | __ | Coarse | 3.8mm | 2mm | 1.5 mm | 70,000 | -70° to 250° | DIN 912, ISO 4762 | 25 | 93705A805 | 6.46 | M2 × 0.4mm
4mm | Fully Threaded | __ | Coarse | 5.5mm | 3mm | 2.5 mm | 70,000 | -70° to 250° | DIN 912, ISO 4762 | 25 | 93705A811 | 5.82 | M3 × 0.5mm
5mm | Fully Threaded | __ | Coarse | 5.5mm | 3mm | 2.5 mm | 70,000 | -70° to 250° | DIN 912, ISO 4762 | 25 | 93705A812 | 5.84 | M3 × 0.5mm
6mm | Fully Threaded | __ | Coarse | 5.5mm | 3mm | 2.5 mm | 70,000 | -70° to 250° | DIN 912, ISO 4762 | 25 | 93705A813 | 5.87 | M3 × 0.5mm
8mm | Fully Threaded | __ | Coarse | 5.5mm | 3mm | 2.5 mm | 70,000 | -70° to 250° | DIN 912, ISO 4762 | 25 | 93705A814 | 5.99 | M3 × 0.5mm
10mm | Fully Threaded | __ | Coarse | 5.5mm | 3mm | 2.5 mm | 70,000 | -70° to 250° | DIN 912, ISO 4762 | 25 | 93705A815 | 5.24 | M3 × 0.5mm
12mm | Fully Threaded | __ | Coarse | 5.5mm | 3mm | 2.5 mm | 70,000 | -70° to 250° | DIN 912, ISO 4762 | 25 | 93705A816 | 5.33 | M3 × 0.5mm
16mm | Fully Threaded | __ | Coarse | 5.5mm | 3mm | 2.5 mm | 70,000 | -70° to 250° | DIN 912, ISO 4762 | 25 | 93705A817 | 5.53 | M3 × 0.5mm
20mm | Fully Threaded | __ | Coarse | 5.5mm | 3mm | 2.5 mm | 70,000 | -70° to 250° | DIN 912, ISO 4762 | 25 | 93705A818 | 6.51 | M3 × 0.5mm
25mm | Partially Threaded | 18mm | Coarse | 5.5mm | 3mm | 2.5 mm | 70,000 | -70° to 250° | DIN 912, ISO 4762 | 25 | 93705A819 | 6.60 | M3 × 0.5mm
6mm | Fully Threaded | __ | Coarse | 7mm | 4mm | 3 mm | 70,000 | -70° to 250° | DIN 912, ISO 4762 | 25 | 93705A821 | 6.35 | M4 × 0.7mm
8mm | Fully Threaded | __ | Coarse | 7mm | 4mm | 3 mm | 70,000 | -70° to 250° | DIN 912, ISO 4762 | 25 | 93705A822 | 6.67 | M4 × 0.7mm
10mm | Fully Threaded | __ | Coarse | 7mm | 4mm | 3 mm | 70,000 | -70° to 250° | DIN 912, ISO 4762 | 25 | 93705A823 | 5.86 | M4 × 0.7mm
12mm | Fully Threaded | __ | Coarse | 7mm | 4mm | 3 mm | 70,000 | -70° to 250° | DIN 912, ISO 4762 | 25 | 93705A824 | 5.92 | M4 × 0.7mm
16mm | Fully Threaded | __ | Coarse | 7mm | 4mm | 3 mm | 70,000 | -70° to 250° | DIN 912, ISO 4762 | 25 | 93705A825 | 6.23 | M4 × 0.7mm
20mm | Fully Threaded | __ | Coarse | 7mm | 4mm | 3 mm | 70,000 | -70° to 250° | DIN 912, ISO 4762 | 25 | 93705A826 | 6.32 | M4 × 0.7mm
25mm | Fully Threaded | __ | Coarse | 7mm | 4mm | 3 mm | 70,000 | -70° to 250° | DIN 912, ISO 4762 | 25 | 93705A827 | 7.78 | M4 × 0.7mm
6mm | Fully Threaded | __ | Coarse | 8.5mm | 5mm | 4 mm | 70,000 | -70° to 250° | DIN 912, ISO 4762 | 10 | 93705A831 | 4.04 | M5 × 0.8mm
8mm | Fully Threaded | __ | Coarse | 8.5mm | 5mm | 4 mm | 70,000 | -70° to 250° | DIN 912, ISO 4762 | 10 | 93705A832 | 3.62 | M5 × 0.8mm
10mm | Fully Threaded | __ | Coarse | 8.5mm | 5mm | 4 mm | 70,000 | -70° to 250° | DIN 912, ISO 4762 | 10 | 93705A833 | 3.52 | M5 × 0.8mm
12mm | Fully Threaded | __ | Coarse | 8.5mm | 5mm | 4 mm | 70,000 | -70° to 250° | DIN 912, ISO 4762 | 10 | 93705A834 | 3.41 | M5 × 0.8mm
16mm | Fully Threaded | __ | Coarse | 8.5mm | 5mm | 4 mm | 70,000 | -70° to 250° | DIN 912, ISO 4762 | 10 | 93705A835 | 3.78 | M5 × 0.8mm
20mm | Fully Threaded | __ | Coarse | 8.5mm | 5mm | 4 mm | 70,000 | -70° to 250° | DIN 912, ISO 4762 | 10 | 93705A836 | 4.26 | M5 × 0.8mm
25mm | Fully Threaded | __ | Coarse | 8.5mm | 5mm | 4 mm | 70,000 | -70° to 250° | DIN 912, ISO 4762 | 10 | 93705A837 | 5.34 | M5 × 0.8mm
30mm | Partially Threaded | 22mm | Coarse | 8.5mm | 5mm | 4 mm | 70,000 | -70° to 250° | DIN 912, ISO 4762 | 10 | 93705A838 | 4.35 | M5 × 0.8mm
8mm | Fully Threaded | __ | Coarse | 10mm | 6mm | 5 mm | 70,000 | -70° to 250° | DIN 912, ISO 4762 | 10 | 93705A841 | 6.23 | M6 × 1mm
10mm | Fully Threaded | __ | Coarse | 10mm | 6mm | 5 mm | 70,000 | -70° to 250° | DIN 912, ISO 4762 | 10 | 93705A842 | 4.75 | M6 × 1mm
12mm | Fully Threaded | __ | Coarse | 10mm | 6mm | 5 mm | 70,000 | -70° to 250° | DIN 912, ISO 4762 | 10 | 93705A843 | 4.60 | M6 × 1mm
16mm | Fully Threaded | __ | Coarse | 10mm | 6mm | 5 mm | 70,000 | -70° to 250° | DIN 912, ISO 4762 | 10 | 93705A844 | 4.32 | M6 × 1mm
20mm | Fully Threaded | __ | Coarse | 10mm | 6mm | 5 mm | 70,000 | -70° to 250° | DIN 912, ISO 4762 | 10 | 93705A845 | 4.08 | M6 × 1mm
25mm | Fully Threaded | __ | Coarse | 10mm | 6mm | 5 mm | 70,000 | -70° to 250° | DIN 912, ISO 4762 | 10 | 93705A846 | 5.57 | M6 × 1mm
30mm | Fully Threaded | __ | Coarse | 10mm | 6mm | 5 mm | 70,000 | -70° to 250° | DIN 912, ISO 4762 | 10 | 93705A847 | 5.76 | M6 × 1mm
12mm | Fully Threaded | __ | Coarse | 13mm | 8mm | 6 mm | 70,000 | -70° to 250° | DIN 912, ISO 4762 | 10 | 93705A851 | 8.84 | M8 × 1.25mm
16mm | Fully Threaded | __ | Coarse | 13mm | 8mm | 6 mm | 70,000 | -70° to 250° | DIN 912, ISO 4762 | 10 | 93705A852 | 6.29 | M8 × 1.25mm
20mm | Fully Threaded | __ | Coarse | 13mm | 8mm | 6 mm | 70,000 | -70° to 250° | DIN 912, ISO 4762 | 10 | 93705A853 | 7.27 | M8 × 1.25mm
25mm | Fully Threaded | __ | Coarse | 13mm | 8mm | 6 mm | 70,000 | -70° to 250° | DIN 912, ISO 4762 | 10 | 93705A854 | 8.36 | M8 × 1.25mm
30mm | Fully Threaded | __ | Coarse | 13mm | 8mm | 6 mm | 70,000 | -70° to 250° | DIN 912, ISO 4762 | 10 | 93705A855 | 8.88 | M8 × 1.25mm
35mm | Fully Threaded | __ | Coarse | 13mm | 8mm | 6 mm | 70,000 | -70° to 250° | DIN 912, ISO 4762 | 5 | 93705A856 | 5.30 | M8 × 1.25mm
40mm | Partially Threaded | 28mm | Coarse | 13mm | 8mm | 6 mm | 70,000 | -70° to 250° | DIN 912, ISO 4762 | 5 | 93705A857 | 6.15 | M8 × 1.25mm
20mm | Fully Threaded | __ | Coarse | 16mm | 10mm | 8 mm | 70,000 | -70° to 250° | DIN 912, ISO 4762 | 5 | 93705A861 | 6.16 | M10 × 1.5mm
25mm | Fully Threaded | __ | Coarse | 16mm | 10mm | 8 mm | 70,000 | -70° to 250° | DIN 912, ISO 4762 | 5 | 93705A862 | 7.39 | M10 × 1.5mm
30mm | Fully Threaded | __ | Coarse | 16mm | 10mm | 8 mm | 70,000 | -70° to 250° | DIN 912, ISO 4762 | 5 | 93705A863 | 6.91 | M10 × 1.5mm
35mm | Fully Threaded | __ | Coarse | 16mm | 10mm | 8 mm | 70,000 | -70° to 250° | DIN 912, ISO 4762 | 5 | 93705A864 | 8.06 | M10 × 1.5mm
40mm | Fully Threaded | __ | Coarse | 16mm | 10mm | 8 mm | 70,000 | -70° to 250° | DIN 912, ISO 4762 | 5 | 93705A865 | 8.51 | M10 × 1.5mm
25mm | Fully Threaded | __ | Coarse | 18mm | 12mm | 10 mm | 70,000 | -70° to 250° | DIN 912, ISO 4762 | 1 | 93705A871 | 2.80 | M12 × 1.75mm
30mm | Fully Threaded | __ | Coarse | 18mm | 12mm | 10 mm | 70,000 | -70° to 250° | DIN 912, ISO 4762 | 1 | 93705A872 | 2.65 | M12 × 1.75mm
40mm | Fully Threaded | __ | Coarse | 18mm | 12mm | 10 mm | 70,000 | -70° to 250° | DIN 912, ISO 4762 | 1 | 93705A873 | 3.18 | M12 × 1.75mm
50mm | Fully Threaded | __ | Coarse | 18mm | 12mm | 10 mm | 70,000 | -70° to 250° | DIN 912, ISO 4762 | 1 | 93705A874 | 3.31 | M12 × 1.75mm
18-8 Stainless Steel with Epoxy Adhesive | [12 empty] | M12 × 1.75mm
1/4" | Fully Threaded | __ | Coarse | 0.183" | 0.112" | 3/32" | 70,000 | -60° to 300° | ASME B18.3 | 1 | 90343A110 | 6.70 | 4-40
5/16" | Fully Threaded | __ | Coarse | 0.183" | 0.112" | 3/32" | 70,000 | -60° to 300° | ASME B18.3 | 1 | 90343A111 | 6.70 | 4-40
3/8" | Fully Threaded | __ | Coarse | 0.183" | 0.112" | 3/32" | 70,000 | -60° to 300° | ASME B18.3 | 1 | 90343A112 | 6.70 | 4-40
1/2" | Fully Threaded | __ | Coarse | 0.183" | 0.112" | 3/32" | 70,000 | -60° to 300° | ASME B18.3 | 1 | 90343A113 | 6.70 | 4-40
1/4" | Fully Threaded | __ | Coarse | 0.226" | 0.138" | 7/64" | 70,000 | -60° to 300° | ASME B18.3 | 1 | 90343A114 | 6.70 | 6-32
1/2" | Fully Threaded | __ | Coarse | 0.226" | 0.138" | 7/64" | 70,000 | -60° to 300° | ASME B18.3 | 1 | 90343A116 | 6.70 | 6-32
5/8" | Fully Threaded | __ | Coarse | 0.226" | 0.138" | 7/64" | 70,000 | -60° to 300° | ASME B18.3 | 1 | 90343A117 | 6.70 | 6-32
3/4" | Fully Threaded | __ | Coarse | 0.226" | 0.138" | 7/64" | 70,000 | -60° to 300° | ASME B18.3 | 1 | 90343A118 | 6.70 | 6-32
3/8" | Fully Threaded | __ | Coarse | 0.27" | 0.164" | 9/64" | 70,000 | -60° to 300° | ASME B18.3 | 1 | 90343A119 | 7.80 | 8-32
1/2" | Fully Threaded | __ | Coarse | 0.27" | 0.164" | 9/64" | 70,000 | -60° to 300° | ASME B18.3 | 1 | 90343A120 | 6.70 | 8-32
5/8" | Fully Threaded | __ | Coarse | 0.27" | 0.164" | 9/64" | 70,000 | -60° to 300° | ASME B18.3 | 1 | 90343A121 | 6.70 | 8-32
3/4" | Fully Threaded | __ | Coarse | 0.27" | 0.164" | 9/64" | 70,000 | -60° to 300° | ASME B18.3 | 1 | 90343A122 | 7.80 | 8-32
1" | Fully Threaded | __ | Coarse | 0.27" | 0.164" | 9/64" | 70,000 | -60° to 300° | ASME B18.3 | 1 | 90343A123 | 6.70 | 8-32
3/8" | Fully Threaded | __ | Fine | 5/16" | 0.19" | 5/32" | 70,000 | -60° to 300° | ASME B18.3 | 1 | 90343A124 | 6.70 | 10-32
1/2" | Fully Threaded | __ | Fine | 5/16" | 0.19" | 5/32" | 70,000 | -60° to 300° | ASME B18.3 | 1 | 90343A125 | 6.70 | 10-32
5/8" | Fully Threaded | __ | Fine | 5/16" | 0.19" | 5/32" | 70,000 | -60° to 300° | ASME B18.3 | 1 | 90343A126 | 6.70 | 10-32
3/4" | Fully Threaded | __ | Fine | 5/16" | 0.19" | 5/32" | 70,000 | -60° to 300° | ASME B18.3 | 1 | 90343A127 | 6.70 | 10-32
1" | Fully Threaded | __ | Fine | 5/16" | 0.19" | 5/32" | 70,000 | -60° to 300° | ASME B18.3 | 1 | 90343A128 | 6.70 | 10-32
3/8" | Fully Threaded | __ | Coarse | 3/8" | 1/4" | 3/16" | 70,000 | -60° to 300° | ASME B18.3 | 1 | 90343A129 | 6.70 | 1/4"-20
1/2" | Fully Threaded | __ | Coarse | 3/8" | 1/4" | 3/16" | 70,000 | -60° to 300° | ASME B18.3 | 1 | 90343A130 | 6.70 | 1/4"-20
5/8" | Fully Threaded | __ | Coarse | 3/8" | 1/4" | 3/16" | 70,000 | -60° to 300° | ASME B18.3 | 1 | 90343A131 | 6.70 | 1/4"-20
3/4" | Fully Threaded | __ | Coarse | 3/8" | 1/4" | 3/16" | 70,000 | -60° to 300° | ASME B18.3 | 1 | 90343A132 | 6.70 | 1/4"-20
7/8" | Fully Threaded | __ | Coarse | 3/8" | 1/4" | 3/16" | 70,000 | -60° to 300° | ASME B18.3 | 1 | 90343A133 | 6.70 | 1/4"-20
1" | Fully Threaded | __ | Coarse | 3/8" | 1/4" | 3/16" | 70,000 | -60° to 300° | ASME B18.3 | 1 | 90343A134 | 6.70 | 1/4"-20
1 1/4" | Fully Threaded | __ | Coarse | 3/8" | 1/4" | 3/16" | 70,000 | -60° to 300° | ASME B18.3 | 1 | 90343A135 | 6.70 | 1/4"-20
1 1/2" | Partially Threaded | __ | Coarse | 3/8" | 1/4" | 3/16" | 70,000 | -60° to 300° | ASME B18.3 | 1 | 90343A136 | 6.70 | 1/4"-20
3/4" | Fully Threaded | __ | Coarse | 15/32" | 5/16" | 1/4" | 70,000 | -60° to 300° | ASME B18.3 | 1 | 90343A138 | 6.70 | 5/16"-18
1" | Fully Threaded | __ | Coarse | 9/16" | 3/8" | 5/16" | 70,000 | -60° to 300° | ASME B18.3 | 1 | 90343A139 | 6.70 | 3/8"-16