## Table_1
Lg. | Threading | Min.Thread Lg. | Thread Spacing | Dia. | Ht. | Drive Size | TensileStrength, psi | Specifications Met | Fabrication |  | Each | thread_size | material_surface
1/4" | Fully Threaded | __ | Coarse | 0.183" | 0.112" | 3/32" | 110,000 | ASME B18.3 | Cold Worked | 90346A110 | $5.40 | 4-40 | 316 Stainless Steel
5/16" | Fully Threaded | __ | Coarse | 0.183" | 0.112" | 3/32" | 110,000 | ASME B18.3 | Cold Worked | 90346A111 | 5.42 | 4-40 | 316 Stainless Steel
3/8" | Fully Threaded | __ | Coarse | 0.183" | 0.112" | 3/32" | 110,000 | ASME B18.3 | Cold Worked | 90346A112 | 5.45 | 4-40 | 316 Stainless Steel
1/2" | Fully Threaded | __ | Coarse | 0.183" | 0.112" | 3/32" | 110,000 | ASME B18.3 | Cold Worked | 90346A113 | 5.69 | 4-40 | 316 Stainless Steel
1/4" | Fully Threaded | __ | Coarse | 0.226" | 0.138" | 7/64" | 110,000 | ASME B18.3 | Cold Worked | 90346A114 | 5.40 | 6-32 | 316 Stainless Steel
3/8" | Fully Threaded | __ | Coarse | 0.226" | 0.138" | 7/64" | 110,000 | ASME B18.3 | Cold Worked | 90346A115 | 5.45 | 6-32 | 316 Stainless Steel
1/2" | Fully Threaded | __ | Coarse | 0.226" | 0.138" | 7/64" | 110,000 | ASME B18.3 | Cold Worked | 90346A116 | 5.51 | 6-32 | 316 Stainless Steel
5/8" | Fully Threaded | __ | Coarse | 0.226" | 0.138" | 7/64" | 110,000 | ASME B18.3 | Cold Worked | 90346A117 | 5.74 | 6-32 | 316 Stainless Steel
3/4" | Fully Threaded | __ | Coarse | 0.226" | 0.138" | 7/64" | 110,000 | ASME B18.3 | Cold Worked | 90346A118 | 5.80 | 6-32 | 316 Stainless Steel
3/8" | Fully Threaded | __ | Coarse | 0.27" | 0.164" | 9/64" | 110,000 | ASME B18.3 | Cold Worked | 90346A119 | 5.45 | 8-32 | 316 Stainless Steel
1/2" | Fully Threaded | __ | Coarse | 0.27" | 0.164" | 9/64" | 110,000 | ASME B18.3 | Cold Worked | 90346A120 | 5.51 | 8-32 | 316 Stainless Steel
5/8" | Fully Threaded | __ | Coarse | 0.27" | 0.164" | 9/64" | 110,000 | ASME B18.3 | Cold Worked | 90346A121 | 5.74 | 8-32 | 316 Stainless Steel
3/4" | Fully Threaded | __ | Coarse | 0.27" | 0.164" | 9/64" | 110,000 | ASME B18.3 | Cold Worked | 90346A122 | 6.16 | 8-32 | 316 Stainless Steel
1" | Fully Threaded | __ | Coarse | 0.27" | 0.164" | 9/64" | 110,000 | ASME B18.3 | Cold Worked | 90346A123 | 6.27 | 8-32 | 316 Stainless Steel
3/8" | Fully Threaded | __ | Fine | 5/16" | 0.19" | 5/32" | 110,000 | ASME B18.3 | Cold Worked | 90346A124 | 5.27 | 10-32 | 316 Stainless Steel
5/8" | Fully Threaded | __ | Fine | 5/16" | 0.19" | 5/32" | 110,000 | ASME B18.3 | Cold Worked | 90346A125 | 5.39 | 10-32 | 316 Stainless Steel
3/4" | Fully Threaded | __ | Fine | 5/16" | 0.19" | 5/32" | 110,000 | ASME B18.3 | Cold Worked | 90346A126 | 5.80 | 10-32 | 316 Stainless Steel
1" | Fully Threaded | __ | Fine | 5/16" | 0.19" | 5/32" | 110,000 | ASME B18.3 | Cold Worked | 90346A127 | 5.56 | 10-32 | 316 Stainless Steel
1/2" | Fully Threaded | __ | Coarse | 3/8" | 1/4" | 3/16" | 110,000 | ASME B18.3 | Cold Worked | 92488A416 | 5.49 | 1/4"-20 | 316 Stainless Steel
5/8" | Fully Threaded | __ | Coarse | 3/8" | 1/4" | 3/16" | 110,000 | ASME B18.3 | Cold Worked | 92488A419 | 5.92 | 1/4"-20 | 316 Stainless Steel
3/4" | Fully Threaded | __ | Coarse | 3/8" | 1/4" | 3/16" | 110,000 | ASME B18.3 | Cold Worked | 92488A422 | 5.99 | 1/4"-20 | 316 Stainless Steel
7/8" | Fully Threaded | __ | Coarse | 3/8" | 1/4" | 3/16" | 110,000 | ASME B18.3 | Cold Worked | 90346A128 | 6.44 | 1/4"-20 | 316 Stainless Steel
1" | Fully Threaded | __ | Coarse | 3/8" | 1/4" | 3/16" | 110,000 | ASME B18.3 | Cold Worked | 92488A425 | 6.52 | 1/4"-20 | 316 Stainless Steel
1 1/4" | Fully Threaded | __ | Coarse | 3/8" | 1/4" | 3/16" | 110,000 | ASME B18.3 | Cold Worked | 92488A428 | 7.03 | 1/4"-20 | 316 Stainless Steel
1 1/2" | Partially Threaded | 1" | Coarse | 3/8" | 1/4" | 3/16" | 110,000 | ASME B18.3 | Cold Worked | 92488A431 | 7.21 | 1/4"-20 | 316 Stainless Steel
1 3/4" | Partially Threaded | 1" | Coarse | 3/8" | 1/4" | 3/16" | 110,000 | ASME B18.3 | Cold Worked | 90346A129 | 8.07 | 1/4"-20 | 316 Stainless Steel
2" | Partially Threaded | 1" | Coarse | 3/8" | 1/4" | 3/16" | 110,000 | ASME B18.3 | Cold Worked | 90346A130 | 8.24 | 1/4"-20 | 316 Stainless Steel
3/4" | Fully Threaded | __ | Coarse | 15/32" | 5/16" | 1/4" | 110,000 | ASME B18.3 | Cold Worked | 92488A457 | 7.36 | 5/16"-18 | 316 Stainless Steel
1" | Fully Threaded | __ | Coarse | 15/32" | 5/16" | 1/4" | 110,000 | ASME B18.3 | Cold Worked | 92488A464 | 7.97 | 5/16"-18 | 316 Stainless Steel
1" | Fully Threaded | __ | Coarse | 9/16" | 3/8" | 5/16" | 110,000 | ASME B18.3 | Cold Worked | 92488A491 | 8.29 | 3/8"-16 | 316 Stainless Steel
1 1/4" | Fully Threaded | __ | Coarse | 9/16" | 3/8" | 5/16" | 110,000 | ASME B18.3 | Cold Worked | 92488A495 | 8.95 | 3/8"-16 | 316 Stainless Steel
1 1/2" | Partially Threaded | 1 1/4" | Coarse | 9/16" | 3/8" | 5/16" | 110,000 | ASME B18.3 | Cold Worked | 92488A498 | 9.61 | 3/8"-16 | 316 Stainless Steel
6mm | Fully Threaded | __ | Coarse | 3.8mm | 2mm | 1.5 mm | 110,000 | DIN 912, ISO 4762 | Cold Worked | 90037A101 | 5.40 | M2 × 0.4mm | 316 Stainless Steel
8mm | Fully Threaded | __ | Coarse | 3.8mm | 2mm | 1.5 mm | 110,000 | DIN 912, ISO 4762 | Cold Worked | 90037A102 | 5.42 | M2 × 0.4mm | 316 Stainless Steel
6mm | Fully Threaded | __ | Coarse | 5.5mm | 3mm | 2.5 mm | 110,000 | DIN 912, ISO 4762 | Cold Worked | 90037A103 | 5.40 | M3 × 0.5mm | 316 Stainless Steel
8mm | Fully Threaded | __ | Coarse | 5.5mm | 3mm | 2.5 mm | 110,000 | DIN 912, ISO 4762 | Cold Worked | 90037A104 | 5.44 | M3 × 0.5mm | 316 Stainless Steel
10mm | Fully Threaded | __ | Coarse | 5.5mm | 3mm | 2.5 mm | 110,000 | DIN 912, ISO 4762 | Cold Worked | 90037A105 | 5.45 | M3 × 0.5mm | 316 Stainless Steel
12mm | Fully Threaded | __ | Coarse | 5.5mm | 3mm | 2.5 mm | 110,000 | DIN 912, ISO 4762 | Cold Worked | 90037A106 | 5.51 | M3 × 0.5mm | 316 Stainless Steel
14mm | Fully Threaded | __ | Coarse | 5.5mm | 3mm | 2.5 mm | 110,000 | DIN 912, ISO 4762 | Cold Worked | 90037A107 | 5.74 | M3 × 0.5mm | 316 Stainless Steel
16mm | Fully Threaded | __ | Coarse | 5.5mm | 3mm | 2.5 mm | 110,000 | DIN 912, ISO 4762 | Cold Worked | 90037A108 | 5.80 | M3 × 0.5mm | 316 Stainless Steel
8mm | Fully Threaded | __ | Coarse | 7mm | 4mm | 3 mm | 110,000 | DIN 912, ISO 4762 | Cold Worked | 90037A109 | 5.41 | M4 × 0.7mm | 316 Stainless Steel
10mm | Fully Threaded | __ | Coarse | 7mm | 4mm | 3 mm | 110,000 | DIN 912, ISO 4762 | Cold Worked | 90037A110 | 5.45 | M4 × 0.7mm | 316 Stainless Steel
12mm | Fully Threaded | __ | Coarse | 7mm | 4mm | 3 mm | 110,000 | DIN 912, ISO 4762 | Cold Worked | 90037A111 | 5.51 | M4 × 0.7mm | 316 Stainless Steel
14mm | Fully Threaded | __ | Coarse | 7mm | 4mm | 3 mm | 110,000 | DIN 912, ISO 4762 | Cold Worked | 90037A112 | 5.69 | M4 × 0.7mm | 316 Stainless Steel
16mm | Fully Threaded | __ | Coarse | 7mm | 4mm | 3 mm | 110,000 | DIN 912, ISO 4762 | Cold Worked | 90037A113 | 5.74 | M4 × 0.7mm | 316 Stainless Steel
20mm | Fully Threaded | __ | Coarse | 7mm | 4mm | 3 mm | 110,000 | DIN 912, ISO 4762 | Cold Worked | 90037A114 | 6.16 | M4 × 0.7mm | 316 Stainless Steel
25mm | Fully Threaded | __ | Coarse | 7mm | 4mm | 3 mm | 110,000 | DIN 912, ISO 4762 | Cold Worked | 90037A115 | 6.27 | M4 × 0.7mm | 316 Stainless Steel
30mm | Partially Threaded | 20mm | Coarse | 7mm | 4mm | 3 mm | 110,000 | DIN 912, ISO 4762 | Cold Worked | 90037A116 | 6.75 | M4 × 0.7mm | 316 Stainless Steel
10mm | Fully Threaded | __ | Coarse | 8.5mm | 5mm | 4 mm | 110,000 | DIN 912, ISO 4762 | Cold Worked | 90037A117 | 5.27 | M5 × 0.8mm | 316 Stainless Steel
12mm | Fully Threaded | __ | Coarse | 8.5mm | 5mm | 4 mm | 110,000 | DIN 912, ISO 4762 | Cold Worked | 90037A118 | 5.34 | M5 × 0.8mm | 316 Stainless Steel
14mm | Fully Threaded | __ | Coarse | 8.5mm | 5mm | 4 mm | 110,000 | DIN 912, ISO 4762 | Cold Worked | 90037A119 | 5.36 | M5 × 0.8mm | 316 Stainless Steel
16mm | Fully Threaded | __ | Coarse | 8.5mm | 5mm | 4 mm | 110,000 | DIN 912, ISO 4762 | Cold Worked | 90037A120 | 5.39 | M5 × 0.8mm | 316 Stainless Steel
20mm | Fully Threaded | __ | Coarse | 8.5mm | 5mm | 4 mm | 110,000 | DIN 912, ISO 4762 | Cold Worked | 90037A121 | 5.80 | M5 × 0.8mm | 316 Stainless Steel
25mm | Fully Threaded | __ | Coarse | 8.5mm | 5mm | 4 mm | 110,000 | DIN 912, ISO 4762 | Cold Worked | 90037A122 | 5.56 | M5 × 0.8mm | 316 Stainless Steel
10mm | Fully Threaded | __ | Coarse | 10mm | 6mm | 5 mm | 110,000 | DIN 912, ISO 4762 | Cold Worked | 90037A123 | 5.49 | M6 × 1mm | 316 Stainless Steel
12mm | Fully Threaded | __ | Coarse | 10mm | 6mm | 5 mm | 110,000 | DIN 912, ISO 4762 | Cold Worked | 90037A124 | 5.92 | M6 × 1mm | 316 Stainless Steel
14mm | Fully Threaded | __ | Coarse | 10mm | 6mm | 5 mm | 110,000 | DIN 912, ISO 4762 | Cold Worked | 90037A125 | 6.01 | M6 × 1mm | 316 Stainless Steel
16mm | Fully Threaded | __ | Coarse | 10mm | 6mm | 5 mm | 110,000 | DIN 912, ISO 4762 | Cold Worked | 90037A126 | 6.44 | M6 × 1mm | 316 Stainless Steel
20mm | Fully Threaded | __ | Coarse | 10mm | 6mm | 5 mm | 110,000 | DIN 912, ISO 4762 | Cold Worked | 90037A127 | 6.52 | M6 × 1mm | 316 Stainless Steel
25mm | Fully Threaded | __ | Coarse | 10mm | 6mm | 5 mm | 110,000 | DIN 912, ISO 4762 | Cold Worked | 90037A128 | 7.04 | M6 × 1mm | 316 Stainless Steel
30mm | Fully Threaded | __ | Coarse | 10mm | 6mm | 5 mm | 110,000 | DIN 912, ISO 4762 | Cold Worked | 90037A129 | 7.21 | M6 × 1mm | 316 Stainless Steel
35mm | Partially Threaded | 24mm | Coarse | 10mm | 6mm | 5 mm | 110,000 | DIN 912, ISO 4762 | Cold Worked | 90037A130 | 8.07 | M6 × 1mm | 316 Stainless Steel
40mm | Partially Threaded | 24mm | Coarse | 10mm | 6mm | 5 mm | 110,000 | DIN 912, ISO 4762 | Cold Worked | 90037A131 | 8.24 | M6 × 1mm | 316 Stainless Steel
20mm | Fully Threaded | __ | Coarse | 13mm | 8mm | 6 mm | 110,000 | DIN 912, ISO 4762 | Cold Worked | 90037A132 | 7.37 | M8 × 1.25mm | 316 Stainless Steel
25mm | Fully Threaded | __ | Coarse | 13mm | 8mm | 6 mm | 110,000 | DIN 912, ISO 4762 | Cold Worked | 90037A133 | 7.97 | M8 × 1.25mm | 316 Stainless Steel
30mm | Fully Threaded | __ | Coarse | 13mm | 8mm | 6 mm | 110,000 | DIN 912, ISO 4762 | Cold Worked | 90037A134 | 8.21 | M8 × 1.25mm | 316 Stainless Steel