## Table_1
Lg. | Threading | Min.Thread Lg. | Thread Spacing | Dia. | Ht. | Drive Size | TensileStrength, psi | YieldStrength, psi | Specifications Met |  | Each | thread_size | material_surface
1/8" | Fully Threaded | __ | Fine | 0.096" | 0.06" | 0.050" | 160,000 | 120,000 | Fed. Spec. FF-S-86, NAS1351N00-2, SAE AMS5737 | 92423A101 | $2.00 | 0-80 | A286 Stainless Steel
3/16" | Fully Threaded | __ | Fine | 0.096" | 0.06" | 0.050" | 160,000 | 120,000 | Fed. Spec. FF-S-86, NAS1351N00-3, SAE AMS5737 | 92423A102 | 2.06 | 0-80 | A286 Stainless Steel
1/4" | Fully Threaded | __ | Fine | 0.096" | 0.06" | 0.050" | 160,000 | 120,000 | Fed. Spec. FF-S-86, NAS1351N00-4, SAE AMS5737 | 92423A103 | 2.12 | 0-80 | A286 Stainless Steel
5/16" | Fully Threaded | __ | Fine | 0.096" | 0.06" | 0.050" | 160,000 | 120,000 | Fed. Spec. FF-S-86, NAS1351N00-5, SAE AMS5737 | 92423A104 | 2.19 | 0-80 | A286 Stainless Steel
3/8" | Fully Threaded | __ | Fine | 0.096" | 0.06" | 0.050" | 160,000 | 120,000 | Fed. Spec. FF-S-86, NAS1351N00-6, SAE AMS5737 | 92423A105 | 2.26 | 0-80 | A286 Stainless Steel
1/2" | Fully Threaded | __ | Fine | 0.096" | 0.06" | 0.050" | 160,000 | 120,000 | Fed. Spec. FF-S-86, NAS1351N00-8, SAE AMS5737 | 92423A106 | 2.33 | 0-80 | A286 Stainless Steel
1/8" | Fully Threaded | __ | Coarse | 9/64" | 0.086" | 5/64" | 160,000 | 120,000 | Fed. Spec. FF-S-86, NAS1352N02-2, SAE AMS5737 | 92423A108 | 2.57 | 2-56 | A286 Stainless Steel
3/16" | Fully Threaded | __ | Coarse | 9/64" | 0.086" | 5/64" | 160,000 | 120,000 | Fed. Spec. FF-S-86, NAS1352N02-3, SAE AMS5737 | 92423A411 | 2.54 | 2-56 | A286 Stainless Steel
1/4" | Fully Threaded | __ | Coarse | 9/64" | 0.086" | 5/64" | 160,000 | 120,000 | Fed. Spec. FF-S-86, NAS1352N02-4, SAE AMS5737 | 92423A413 | 2.70 | 2-56 | A286 Stainless Steel
5/16" | Fully Threaded | __ | Coarse | 9/64" | 0.086" | 5/64" | 160,000 | 120,000 | Fed. Spec. FF-S-86, NAS1352N02-5, SAE AMS5737 | 92423A416 | 2.82 | 2-56 | A286 Stainless Steel
3/8" | Fully Threaded | __ | Coarse | 9/64" | 0.086" | 5/64" | 160,000 | 120,000 | Fed. Spec. FF-S-86, NAS1352N02-6, SAE AMS5737 | 92423A419 | 2.85 | 2-56 | A286 Stainless Steel
1/2" | Fully Threaded | __ | Coarse | 9/64" | 0.086" | 5/64" | 160,000 | 120,000 | Fed. Spec. FF-S-86, NAS1352N02-8, SAE AMS5737 | 92423A107 | 2.63 | 2-56 | A286 Stainless Steel
5/8" | Fully Threaded | __ | Coarse | 9/64" | 0.086" | 5/64" | 160,000 | 120,000 | Fed. Spec. FF-S-86, NAS1352N02-10, SAE AMS5737 | 92423A109 | 2.69 | 2-56 | A286 Stainless Steel
3/4" | Fully Threaded | __ | Coarse | 9/64" | 0.086" | 5/64" | 160,000 | 120,000 | ASME B18.3, NAS1352N02-12, SAE AMS5731, SAE AMS5737 | 92423A119 | 9.56 | 2-56 | A286 Stainless Steel
1" | Partially Threaded | 3/4" | Coarse | 9/64" | 0.086" | 5/64" | 160,000 | 120,000 | ASME B18.3, NAS1352N02-16, SAE AMS5731, SAE AMS5737 | 92423A120 | 9.60 | 2-56 | A286 Stainless Steel
1/8" | Fully Threaded | __ | Coarse | 0.183" | 0.112" | 3/32" | 160,000 | 120,000 | Fed. Spec. FF-S-86, NAS1352N04-2, SAE AMS5737 | 92423A110 | 1.29 | 4-40 | A286 Stainless Steel
3/16" | Fully Threaded | __ | Coarse | 0.183" | 0.112" | 3/32" | 160,000 | 120,000 | Fed. Spec. FF-S-86, NAS1352N04-3, SAE AMS5737 | 92423A111 | 1.29 | 4-40 | A286 Stainless Steel
1/4" | Fully Threaded | __ | Coarse | 0.183" | 0.112" | 3/32" | 160,000 | 120,000 | Fed. Spec. FF-S-86, NAS1352N04-4, SAE AMS5737 | 92423A430 | 2.68 | 4-40 | A286 Stainless Steel
5/16" | Fully Threaded | __ | Coarse | 0.183" | 0.112" | 3/32" | 160,000 | 120,000 | Fed. Spec. FF-S-86, NAS1352N04-5, SAE AMS5737 | 92423A433 | 2.73 | 4-40 | A286 Stainless Steel
3/8" | Fully Threaded | __ | Coarse | 0.183" | 0.112" | 3/32" | 160,000 | 120,000 | Fed. Spec. FF-S-86, NAS1352N04-6, SAE AMS5737 | 92423A436 | 2.36 | 4-40 | A286 Stainless Steel
1/2" | Fully Threaded | __ | Coarse | 0.183" | 0.112" | 3/32" | 160,000 | 120,000 | Fed. Spec. FF-S-86, NAS1352N04-8, SAE AMS5737 | 92423A439 | 2.40 | 4-40 | A286 Stainless Steel
5/8" | Fully Threaded | __ | Coarse | 0.183" | 0.112" | 3/32" | 160,000 | 120,000 | Fed. Spec. FF-S-86, NAS1352N04-10, SAE AMS5737 | 92423A112 | 1.43 | 4-40 | A286 Stainless Steel
3/4" | Fully Threaded | __ | Coarse | 0.183" | 0.112" | 3/32" | 160,000 | 120,000 | Fed. Spec. FF-S-86, NAS1352N04-12, SAE AMS5737 | 92423A442 | 2.65 | 4-40 | A286 Stainless Steel
1" | Fully Threaded | __ | Coarse | 0.183" | 0.112" | 3/32" | 160,000 | 120,000 | Fed. Spec. FF-S-86, NAS1352N04-16, SAE AMS5737 | 92423A113 | 2.26 | 4-40 | A286 Stainless Steel
1/4" | Fully Threaded | __ | Coarse | 0.226" | 0.138" | 7/64" | 160,000 | 120,000 | Fed. Spec. FF-S-86, NAS1352N06-4, SAE AMS5737 | 92423A452 | 2.72 | 6-32 | A286 Stainless Steel
5/16" | Fully Threaded | __ | Coarse | 0.226" | 0.138" | 7/64" | 160,000 | 120,000 | Fed. Spec. FF-S-86, NAS1352N06-5, SAE AMS5737 | 92423A455 | 2.75 | 6-32 | A286 Stainless Steel
3/8" | Fully Threaded | __ | Coarse | 0.226" | 0.138" | 7/64" | 160,000 | 120,000 | Fed. Spec. FF-S-86, NAS1352N06-6, SAE AMS5737 | 92423A458 | 2.82 | 6-32 | A286 Stainless Steel
1/2" | Fully Threaded | __ | Coarse | 0.226" | 0.138" | 7/64" | 160,000 | 120,000 | Fed. Spec. FF-S-86, NAS1352N06-8, SAE AMS5737 | 92423A461 | 2.82 | 6-32 | A286 Stainless Steel
5/8" | Fully Threaded | __ | Coarse | 0.226" | 0.138" | 7/64" | 160,000 | 120,000 | Fed. Spec. FF-S-86, NAS1352N06-10, SAE AMS5737 | 92423A114 | 2.69 | 6-32 | A286 Stainless Steel
3/4" | Fully Threaded | __ | Coarse | 0.226" | 0.138" | 7/64" | 160,000 | 120,000 | Fed. Spec. FF-S-86, NAS1352N06-12, SAE AMS5737 | 92423A467 | 2.82 | 6-32 | A286 Stainless Steel
1" | Fully Threaded | __ | Coarse | 0.226" | 0.138" | 7/64" | 160,000 | 120,000 | Fed. Spec. FF-S-86, NAS1352N06-16, SAE AMS5737 | 92423A471 | 2.82 | 6-32 | A286 Stainless Steel
1/4" | Fully Threaded | __ | Coarse | 0.27" | 0.164" | 9/64" | 160,000 | 120,000 | Fed. Spec. FF-S-86, NAS1352N08-4, SAE AMS5737 | 92423A115 | 2.79 | 8-32 | A286 Stainless Steel
5/16" | Fully Threaded | __ | Coarse | 0.27" | 0.164" | 9/64" | 160,000 | 120,000 | Fed. Spec. FF-S-86, NAS1352N08-5, SAE AMS5737 | 92423A116 | 2.90 | 8-32 | A286 Stainless Steel
3/8" | Fully Threaded | __ | Coarse | 0.27" | 0.164" | 9/64" | 160,000 | 120,000 | Fed. Spec. FF-S-86, NAS1352N08-6, SAE AMS5737 | 92423A480 | 2.86 | 8-32 | A286 Stainless Steel
1/2" | Fully Threaded | __ | Coarse | 0.27" | 0.164" | 9/64" | 160,000 | 120,000 | Fed. Spec. FF-S-86, NAS1352N08-8, SAE AMS5737 | 92423A483 | 2.86 | 8-32 | A286 Stainless Steel
5/8" | Fully Threaded | __ | Coarse | 0.27" | 0.164" | 9/64" | 160,000 | 120,000 | Fed. Spec. FF-S-86, NAS1352N08-10, SAE AMS5737 | 92423A486 | 2.86 | 8-32 | A286 Stainless Steel
3/4" | Fully Threaded | __ | Coarse | 0.27" | 0.164" | 9/64" | 160,000 | 120,000 | Fed. Spec. FF-S-86, NAS1352N08-12, SAE AMS5737 | 92423A489 | 2.86 | 8-32 | A286 Stainless Steel
1" | Fully Threaded | __ | Coarse | 0.27" | 0.164" | 9/64" | 160,000 | 120,000 | Fed. Spec. FF-S-86, NAS1352N08-16, SAE AMS5737 | 92423A491 | 3.10 | 8-32 | A286 Stainless Steel
1 1/4" | Partially Threaded | 0.87" | Coarse | 0.27" | 0.164" | 9/64" | 160,000 | 120,000 | ASME B18.3, NAS1352N08-20, SAE AMS5731, SAE AMS5737 | 92423A121 | 10.36 | 8-32 | A286 Stainless Steel
1 3/4" | Partially Threaded | 0.87" | Coarse | 0.27" | 0.164" | 9/64" | 160,000 | 120,000 | ASME B18.3, NAS1352N08-28, SAE AMS5731, SAE AMS5737 | 92423A122 | 10.50 | 8-32 | A286 Stainless Steel
2" | Partially Threaded | 1.16" | Coarse | 0.27" | 0.164" | 9/64" | 160,000 | 120,000 | ASME B18.3, NAS1352N08-32, SAE AMS5731, SAE AMS5737 | 92423A123 | 10.58 | 8-32 | A286 Stainless Steel
3" | Partially Threaded | 1.12" | Coarse | 0.27" | 0.164" | 9/64" | 160,000 | 120,000 | ASME B18.3, NAS1352N08-48, SAE AMS5731, SAE AMS5737 | 92423A124 | 10.94 | 8-32 | A286 Stainless Steel
4" | Partially Threaded | 0.88" | Coarse | 0.27" | 0.164" | 9/64" | 160,000 | 120,000 | ASME B18.3, NAS1352N08-64, SAE AMS5731, SAE AMS5737 | 92423A125 | 10.76 | 8-32 | A286 Stainless Steel
3/8" | Fully Threaded | __ | Fine | 5/16" | 0.19" | 5/32" | 160,000 | 120,000 | Fed. Spec. FF-S-86, NAS1351N3-6, SAE AMS5737 | 92423A502 | 3.12 | 10-32 | A286 Stainless Steel
1/2" | Fully Threaded | __ | Fine | 5/16" | 0.19" | 5/32" | 160,000 | 120,000 | Fed. Spec. FF-S-86, NAS1351N3-8, SAE AMS5737 | 92423A505 | 3.12 | 10-32 | A286 Stainless Steel
5/8" | Fully Threaded | __ | Fine | 5/16" | 0.19" | 5/32" | 160,000 | 120,000 | Fed. Spec. FF-S-86, NAS1351N3-10, SAE AMS5737 | 92423A508 | 3.18 | 10-32 | A286 Stainless Steel
3/4" | Fully Threaded | __ | Fine | 5/16" | 0.19" | 5/32" | 160,000 | 120,000 | Fed. Spec. FF-S-86, NAS1351N3-12, SAE AMS5737 | 92423A511 | 3.26 | 10-32 | A286 Stainless Steel
7/8" | Fully Threaded | __ | Fine | 5/16" | 0.19" | 5/32" | 160,000 | 120,000 | Fed. Spec. FF-S-86, NAS1351N3-14, SAE AMS5737 | 92423A513 | 3.33 | 10-32 | A286 Stainless Steel
1" | Fully Threaded | __ | Fine | 5/16" | 0.19" | 5/32" | 160,000 | 120,000 | Fed. Spec. FF-S-86, NAS1351N3-16, SAE AMS5737 | 92423A516 | 3.34 | 10-32 | A286 Stainless Steel
1 1/4" | Partially Threaded | 7/8" | Fine | 5/16" | 0.19" | 5/32" | 160,000 | 120,000 | Fed. Spec. FF-S-86, NAS1351N3-20, SAE AMS5737 | 92423A519 | 7.38 | 10-32 | A286 Stainless Steel
1 1/2" | Partially Threaded | 1.12" | Fine | 5/16" | 3/16" | 5/32" | 160,000 | 120,000 | ASME B18.3, NAS1351N3-24, SAE AMS5731, SAE AMS5737 | 92423A126 | 10.66 | 10-32 | A286 Stainless Steel
1 3/4" | Partially Threaded | 0.87" | Fine | 5/16" | 3/16" | 5/32" | 160,000 | 120,000 | ASME B18.3, NAS1351N3-28, SAE AMS5731, SAE AMS5737 | 92423A127 | 10.72 | 10-32 | A286 Stainless Steel
2" | Partially Threaded | 1.12" | Fine | 5/16" | 3/16" | 5/32" | 160,000 | 120,000 | ASME B18.3, NAS1351N3-32, SAE AMS5731, SAE AMS5737 | 92423A128 | 10.80 | 10-32 | A286 Stainless Steel
2 1/4" | Partially Threaded | 0.87" | Fine | 5/16" | 3/16" | 5/32" | 160,000 | 120,000 | ASME B18.3, NAS1351N3-36, SAE AMS5731, SAE AMS5737 | 92423A129 | 8.56 | 10-32 | A286 Stainless Steel
2 1/2" | Partially Threaded | 1.12" | Fine | 5/16" | 3/16" | 5/32" | 160,000 | 120,000 | ASME B18.3, NAS1351N3-40, SAE AMS5731, SAE AMS5737 | 92423A130 | 11.06 | 10-32 | A286 Stainless Steel
2 3/4" | Partially Threaded | 0.87" | Fine | 5/16" | 3/16" | 5/32" | 160,000 | 120,000 | ASME B18.3, NAS1351N3-44, SAE AMS5731, SAE AMS5737 | 92423A131 | 11.20 | 10-32 | A286 Stainless Steel
3" | Partially Threaded | 1.12" | Fine | 5/16" | 3/16" | 5/32" | 160,000 | 120,000 | ASME B18.3, NAS1351N3-48, SAE AMS5731, SAE AMS5737 | 92423A132 | 10.84 | 10-32 | A286 Stainless Steel
4" | Partially Threaded | 1.12" | Fine | 5/16" | 3/16" | 5/32" | 160,000 | 120,000 | ASME B18.3, NAS1351N3-64, SAE AMS5731, SAE AMS5737 | 92423A133 | 11.22 | 10-32 | A286 Stainless Steel
3/8" | Fully Threaded | __ | Coarse | 3/8" | 1/4" | 3/16" | 160,000 | 120,000 | Fed. Spec. FF-S-86, NAS1352N4-6, SAE AMS5737 | 92423A117 | 4.57 | 1/4"-20 | A286 Stainless Steel
1/2" | Fully Threaded | __ | Coarse | 3/8" | 1/4" | 3/16" | 160,000 | 120,000 | Fed. Spec. FF-S-86, NAS1352N4-8, SAE AMS5737 | 92423A531 | 5.84 | 1/4"-20 | A286 Stainless Steel
5/8" | Fully Threaded | __ | Coarse | 3/8" | 1/4" | 3/16" | 160,000 | 120,000 | Fed. Spec. FF-S-86, NAS1352N4-10, SAE AMS5737 | 92423A533 | 5.85 | 1/4"-20 | A286 Stainless Steel
3/4" | Fully Threaded | __ | Coarse | 3/8" | 1/4" | 3/16" | 160,000 | 120,000 | Fed. Spec. FF-S-86, NAS1352N4-12, SAE AMS5737 | 92423A536 | 6.00 | 1/4"-20 | A286 Stainless Steel
1" | Fully Threaded | __ | Coarse | 3/8" | 1/4" | 3/16" | 160,000 | 120,000 | Fed. Spec. FF-S-86, NAS1352N4-16, SAE AMS5737 | 92423A539 | 8.08 | 1/4"-20 | A286 Stainless Steel
1 1/4" | Fully Threaded | __ | Coarse | 3/8" | 1/4" | 3/16" | 160,000 | 120,000 | Fed. Spec. FF-S-86, NAS1352N4-20, SAE AMS5737 | 92423A543 | 10.75 | 1/4"-20 | A286 Stainless Steel
1 1/2" | Partially Threaded | 1" | Coarse | 3/8" | 1/4" | 3/16" | 160,000 | 120,000 | ASME B18.3, NAS1352N4-24, SAE AMS5731, SAE AMS5737 | 92423A134 | 9.62 | 1/4"-20 | A286 Stainless Steel
1 3/4" | Partially Threaded | 1 1/4" | Coarse | 3/8" | 1/4" | 3/16" | 160,000 | 120,000 | ASME B18.3, NAS1352N4-28, SAE AMS5731, SAE AMS5737 | 92423A135 | 9.82 | 1/4"-20 | A286 Stainless Steel
2" | Partially Threaded | 1" | Coarse | 3/8" | 1/4" | 3/16" | 160,000 | 120,000 | ASME B18.3, NAS1352N4-32, SAE AMS5731, SAE AMS5737 | 92423A136 | 10.00 | 1/4"-20 | A286 Stainless Steel
2 1/2" | Partially Threaded | 1" | Coarse | 3/8" | 1/4" | 3/16" | 160,000 | 120,000 | ASME B18.3, NAS1352N4-40, SAE AMS5731, SAE AMS5737 | 92423A137 | 12.76 | 1/4"-20 | A286 Stainless Steel
2 3/4" | Partially Threaded | 1 1/4" | Coarse | 3/8" | 1/4" | 3/16" | 160,000 | 120,000 | ASME B18.3, NAS1352N4-44, SAE AMS5731, SAE AMS5737 | 92423A138 | 10.50 | 1/4"-20 | A286 Stainless Steel
3" | Partially Threaded | 1" | Coarse | 3/8" | 1/4" | 3/16" | 160,000 | 120,000 | ASME B18.3, NAS1352N4-48, SAE AMS5731, SAE AMS5737 | 92423A139 | 13.18 | 1/4"-20 | A286 Stainless Steel
3 1/2" | Partially Threaded | 1" | Coarse | 3/8" | 1/4" | 3/16" | 160,000 | 120,000 | ASME B18.3, NAS1352N4-56, SAE AMS5731, SAE AMS5737 | 92423A140 | 11.96 | 1/4"-20 | A286 Stainless Steel
4" | Partially Threaded | 1" | Coarse | 3/8" | 1/4" | 3/16" | 160,000 | 120,000 | ASME B18.3, NAS1352N4-64, SAE AMS5731, SAE AMS5737 | 92423A141 | 14.74 | 1/4"-20 | A286 Stainless Steel
5" | Partially Threaded | 1" | Coarse | 3/8" | 1/4" | 3/16" | 160,000 | 120,000 | ASME B18.3, NAS1352N4-80, SAE AMS5731, SAE AMS5737 | 92423A142 | 13.42 | 1/4"-20 | A286 Stainless Steel
6" | Partially Threaded | 1" | Coarse | 3/8" | 1/4" | 3/16" | 160,000 | 120,000 | ASME B18.3, NAS1352N4-96, SAE AMS5731, SAE AMS5737 | 92423A143 | 17.08 | 1/4"-20 | A286 Stainless Steel
1/2" | Fully Threaded | __ | Coarse | 15/32" | 5/16" | 1/4" | 160,000 | 120,000 | ASME B18.3, NAS1352N5-8, SAE AMS5731, SAE AMS5737 | 92423A144 | 11.80 | 5/16"-18 | A286 Stainless Steel
3/4" | Fully Threaded | __ | Coarse | 15/32" | 5/16" | 1/4" | 160,000 | 120,000 | ASME B18.3, NAS1352N5-12, SAE AMS5731, SAE AMS5737 | 92423A145 | 9.56 | 5/16"-18 | A286 Stainless Steel
1" | Fully Threaded | __ | Coarse | 15/32" | 5/16" | 1/4" | 160,000 | 120,000 | ASME B18.3, NAS1352N5-16, SAE AMS5731, SAE AMS5737 | 92423A146 | 9.76 | 5/16"-18 | A286 Stainless Steel
1 1/4" | Fully Threaded | __ | Coarse | 15/32" | 5/16" | 1/4" | 160,000 | 120,000 | ASME B18.3, NAS1352N5-20, SAE AMS5731, SAE AMS5737 | 92423A147 | 9.94 | 5/16"-18 | A286 Stainless Steel
1 1/2" | Fully Threaded | __ | Coarse | 15/32" | 5/16" | 1/4" | 160,000 | 120,000 | ASME B18.3, NAS1352N5-24, SAE AMS5731, SAE AMS5737 | 92423A148 | 10.18 | 5/16"-18 | A286 Stainless Steel
2" | Partially Threaded | 1.38" | Coarse | 15/32" | 5/16" | 1/4" | 160,000 | 120,000 | ASME B18.3, NAS1352N5-32, SAE AMS5731, SAE AMS5737 | 92423A149 | 14.12 | 5/16"-18 | A286 Stainless Steel
2 1/4" | Partially Threaded | 1.13" | Coarse | 15/32" | 5/16" | 1/4" | 160,000 | 120,000 | ASME B18.3, NAS1352N5-36, SAE AMS5731, SAE AMS5737 | 92423A150 | 14.50 | 5/16"-18 | A286 Stainless Steel
2 3/4" | Partially Threaded | 1.13" | Coarse | 15/32" | 5/16" | 1/4" | 160,000 | 120,000 | ASME B18.3, NAS1352N5-44, SAE AMS5731, SAE AMS5737 | 92423A151 | 14.98 | 5/16"-18 | A286 Stainless Steel
4" | Partially Threaded | 1.38" | Coarse | 15/32" | 5/16" | 1/4" | 160,000 | 120,000 | ASME B18.3, NAS1352N5-64, SAE AMS5731, SAE AMS5737 | 92423A152 | 16.84 | 5/16"-18 | A286 Stainless Steel
5" | Partially Threaded | 1.38" | Coarse | 15/32" | 5/16" | 1/4" | 160,000 | 120,000 | ASME B18.3, NAS1352N5-80, SAE AMS5731, SAE AMS5737 | 92423A153 | 18.62 | 5/16"-18 | A286 Stainless Steel
3/4" | Fully Threaded | __ | Coarse | 9/16" | 3/8" | 5/16" | 160,000 | 120,000 | ASME B18.3, NAS1352N6-12, SAE AMS5731, SAE AMS5737 | 92423A156 | 11.36 | 3/8"-16 | A286 Stainless Steel
1" | Fully Threaded | __ | Coarse | 9/16" | 3/8" | 5/16" | 160,000 | 120,000 | Fed. Spec. FF-S-86, NAS1352N6-16, SAE AMS5737 | 92423A573 | 20.11 | 3/8"-16 | A286 Stainless Steel
1 1/4" | Fully Threaded | __ | Coarse | 9/16" | 3/8" | 5/16" | 160,000 | 120,000 | ASME B18.3, NAS1352N6-20, SAE AMS5731, SAE AMS5737 | 92423A157 | 11.76 | 3/8"-16 | A286 Stainless Steel
1 1/2" | Fully Threaded | __ | Coarse | 9/16" | 3/8" | 5/16" | 160,000 | 120,000 | Fed. Spec. FF-S-86, NAS1352N6-24, SAE AMS5737 | 92423A577 | 22.05 | 3/8"-16 | A286 Stainless Steel
1 3/4" | Partially Threaded | 1 1/4" | Coarse | 9/16" | 3/8" | 5/16" | 160,000 | 120,000 | ASME B18.3, NAS1352N6-28, SAE AMS5731, SAE AMS5737 | 92423A158 | 15.12 | 3/8"-16 | A286 Stainless Steel
2" | Partially Threaded | 1 1/2" | Coarse | 9/16" | 3/8" | 5/16" | 160,000 | 120,000 | Fed. Spec. FF-S-86, NAS1352N6-32, SAE AMS5737 | 92423A118 | 19.44 | 3/8"-16 | A286 Stainless Steel
3 1/2" | Partially Threaded | 1 1/2" | Coarse | 9/16" | 3/8" | 5/16" | 160,000 | 120,000 | ASME B18.3, NAS1352N6-56, SAE AMS5731, SAE AMS5737 | 92423A159 | 17.90 | 3/8"-16 | A286 Stainless Steel
4" | Partially Threaded | 1 1/2" | Coarse | 9/16" | 3/8" | 5/16" | 160,000 | 120,000 | ASME B18.3, NAS1352N6-64, SAE AMS5731, SAE AMS5737 | 92423A160 | 21.90 | 3/8"-16 | A286 Stainless Steel
5" | Partially Threaded | 1 1/2" | Coarse | 9/16" | 3/8" | 5/16" | 160,000 | 120,000 | ASME B18.3, NAS1352N6-80, SAE AMS5731, SAE AMS5737 | 92423A161 | 21.06 | 3/8"-16 | A286 Stainless Steel
6" | Partially Threaded | 1 1/2" | Coarse | 9/16" | 3/8" | 5/16" | 160,000 | 120,000 | ASME B18.3, NAS1352N6-96, SAE AMS5731, SAE AMS5737 | 92423A162 | 22.60 | 3/8"-16 | A286 Stainless Steel
6mm | Fully Threaded | __ | Coarse | 5.5mm | 3mm | 2.5 mm | 160,000 | 120,000 | DIN 912, ISO 4762, SAE AMS5731, SAE AMS5737 | 90035A110 | 6.16 | M3 × 0.5mm | A286 Stainless Steel
8mm | Fully Threaded | __ | Coarse | 5.5mm | 3mm | 2.5 mm | 160,000 | 120,000 | DIN 912, ISO 4762, SAE AMS5731, SAE AMS5737 | 90035A111 | 6.16 | M3 × 0.5mm | A286 Stainless Steel
10mm | Fully Threaded | __ | Coarse | 5.5mm | 3mm | 2.5 mm | 160,000 | 120,000 | DIN 912, ISO 4762, SAE AMS5731, SAE AMS5737 | 90035A112 | 6.17 | M3 × 0.5mm | A286 Stainless Steel
12mm | Fully Threaded | __ | Coarse | 5.5mm | 3mm | 2.5 mm | 160,000 | 120,000 | DIN 912, ISO 4762, SAE AMS5731, SAE AMS5737 | 90035A113 | 6.18 | M3 × 0.5mm | A286 Stainless Steel
14mm | Fully Threaded | __ | Coarse | 5.7mm | 3mm | 2.5 mm | 160,000 | 120,000 | DIN 912, ISO 4762, SAE AMS5731, SAE AMS5737 | 90035A135 | 6.26 | M3 × 0.5mm | A286 Stainless Steel
16mm | Fully Threaded | __ | Coarse | 5.7mm | 3mm | 2.5 mm | 160,000 | 120,000 | DIN 912, ISO 4762, SAE AMS5731, SAE AMS5737 | 90035A136 | 6.28 | M3 × 0.5mm | A286 Stainless Steel
18mm | Fully Threaded | __ | Coarse | 5.7mm | 3mm | 2.5 mm | 160,000 | 120,000 | DIN 912, ISO 4762, SAE AMS5731, SAE AMS5737 | 90035A137 | 8.52 | M3 × 0.5mm | A286 Stainless Steel
20mm | Fully Threaded | __ | Coarse | 5.7mm | 3mm | 2.5 mm | 160,000 | 120,000 | DIN 912, ISO 4762, SAE AMS5731, SAE AMS5737 | 90035A138 | 7.30 | M3 × 0.5mm | A286 Stainless Steel
25mm | Partially Threaded | 18mm | Coarse | 5.7mm | 3mm | 2.5 mm | 160,000 | 120,000 | DIN 912, ISO 4762, SAE AMS5731, SAE AMS5737 | 90035A139 | 7.36 | M3 × 0.5mm | A286 Stainless Steel
8mm | Fully Threaded | __ | Coarse | 7mm | 4mm | 3 mm | 160,000 | 120,000 | DIN 912, ISO 4762, SAE AMS5731, SAE AMS5737 | 90035A114 | 6.20 | M4 × 0.7mm | A286 Stainless Steel
10mm | Fully Threaded | __ | Coarse | 7mm | 4mm | 3 mm | 160,000 | 120,000 | DIN 912, ISO 4762, SAE AMS5731, SAE AMS5737 | 90035A115 | 6.24 | M4 × 0.7mm | A286 Stainless Steel
12mm | Fully Threaded | __ | Coarse | 7mm | 4mm | 3 mm | 160,000 | 120,000 | DIN 912, ISO 4762, SAE AMS5731, SAE AMS5737 | 90035A116 | 6.26 | M4 × 0.7mm | A286 Stainless Steel
14mm | Fully Threaded | __ | Coarse | 7.2mm | 4mm | 3 mm | 160,000 | 120,000 | DIN 912, ISO 4762, SAE AMS5731, SAE AMS5737 | 90035A140 | 6.42 | M4 × 0.7mm | A286 Stainless Steel
16mm | Fully Threaded | __ | Coarse | 7mm | 4mm | 3 mm | 160,000 | 120,000 | DIN 912, ISO 4762, SAE AMS5731, SAE AMS5737 | 90035A117 | 6.28 | M4 × 0.7mm | A286 Stainless Steel
18mm | Fully Threaded | __ | Coarse | 7mm | 4mm | 3 mm | 160,000 | 120,000 | DIN 912, ISO 4762, SAE AMS5737 | 90035A127 | 3.71 | M4 × 0.7mm | A286 Stainless Steel
20mm | Fully Threaded | __ | Coarse | 7mm | 4mm | 3 mm | 160,000 | 120,000 | DIN 912, ISO 4762, SAE AMS5737 | 90035A128 | 3.94 | M4 × 0.7mm | A286 Stainless Steel
25mm | Fully Threaded | __ | Coarse | 7.2mm | 4mm | 3 mm | 160,000 | 120,000 | DIN 912, ISO 4762, SAE AMS5731, SAE AMS5737 | 90035A141 | 6.50 | M4 × 0.7mm | A286 Stainless Steel
30mm | Fully Threaded | __ | Coarse | 7mm | 4mm | 3 mm | 160,000 | 120,000 | DIN 912, ISO 4762, SAE AMS5737 | 90035A129 | 4.14 | M4 × 0.7mm | A286 Stainless Steel
40mm | Partially Threaded | 20mm | Coarse | 7.2mm | 4mm | 3 mm | 160,000 | 120,000 | DIN 912, ISO 4762, SAE AMS5731, SAE AMS5737 | 90035A142 | 8.10 | M4 × 0.7mm | A286 Stainless Steel
10mm | Fully Threaded | __ | Coarse | 8.5mm | 5mm | 4 mm | 160,000 | 120,000 | DIN 912, ISO 4762, SAE AMS5731, SAE AMS5737 | 90035A118 | 6.34 | M5 × 0.8mm | A286 Stainless Steel
12mm | Fully Threaded | __ | Coarse | 8.5mm | 5mm | 4 mm | 160,000 | 120,000 | DIN 912, ISO 4762, SAE AMS5731, SAE AMS5737 | 90035A119 | 6.37 | M5 × 0.8mm | A286 Stainless Steel
16mm | Fully Threaded | __ | Coarse | 8.5mm | 5mm | 4 mm | 160,000 | 120,000 | DIN 912, ISO 4762, SAE AMS5731, SAE AMS5737 | 90035A120 | 6.40 | M5 × 0.8mm | A286 Stainless Steel
18mm | Fully Threaded | __ | Coarse | 8.7mm | 5mm | 4 mm | 160,000 | 120,000 | DIN 912, ISO 4762, SAE AMS5731, SAE AMS5737 | 90035A143 | 6.44 | M5 × 0.8mm | A286 Stainless Steel
20mm | Fully Threaded | __ | Coarse | 8.5mm | 5mm | 4 mm | 160,000 | 120,000 | DIN 912, ISO 4762, SAE AMS5731, SAE AMS5737 | 90035A121 | 6.44 | M5 × 0.8mm | A286 Stainless Steel
25mm | Fully Threaded | __ | Coarse | 8.7mm | 5mm | 4 mm | 160,000 | 120,000 | DIN 912, ISO 4762, SAE AMS5731, SAE AMS5737 | 90035A144 | 6.52 | M5 × 0.8mm | A286 Stainless Steel
30mm | Partially Threaded | 22mm | Coarse | 8.7mm | 5mm | 4 mm | 160,000 | 120,000 | DIN 912, ISO 4762, SAE AMS5731, SAE AMS5737 | 90035A145 | 8.14 | M5 × 0.8mm | A286 Stainless Steel
35mm | Partially Threaded | 22mm | Coarse | 8.7mm | 5mm | 4 mm | 160,000 | 120,000 | DIN 912, ISO 4762, SAE AMS5731, SAE AMS5737 | 90035A146 | 8.20 | M5 × 0.8mm | A286 Stainless Steel
40mm | Partially Threaded | 22mm | Coarse | 8.7mm | 5mm | 4 mm | 160,000 | 120,000 | DIN 912, ISO 4762, SAE AMS5731, SAE AMS5737 | 90035A147 | 10.24 | M5 × 0.8mm | A286 Stainless Steel
12mm | Fully Threaded | __ | Coarse | 10mm | 6mm | 5 mm | 160,000 | 120,000 | DIN 912, ISO 4762, SAE AMS5731, SAE AMS5737 | 90035A122 | 6.50 | M6 × 1mm | A286 Stainless Steel
16mm | Fully Threaded | __ | Coarse | 10mm | 6mm | 5 mm | 160,000 | 120,000 | DIN 912, ISO 4762, SAE AMS5731, SAE AMS5737 | 90035A123 | 6.58 | M6 × 1mm | A286 Stainless Steel
20mm | Fully Threaded | __ | Coarse | 10mm | 6mm | 5 mm | 160,000 | 120,000 | DIN 912, ISO 4762, SAE AMS5731, SAE AMS5737 | 90035A124 | 6.65 | M6 × 1mm | A286 Stainless Steel
25mm | Fully Threaded | __ | Coarse | 10mm | 6mm | 5 mm | 160,000 | 120,000 | DIN 912, ISO 4762, SAE AMS5731, SAE AMS5737 | 90035A125 | 6.73 | M6 × 1mm | A286 Stainless Steel
30mm | Fully Threaded | __ | Coarse | 10mm | 6mm | 5 mm | 160,000 | 120,000 | DIN 912, ISO 4762, SAE AMS5731, SAE AMS5737 | 90035A126 | 7.47 | M6 × 1mm | A286 Stainless Steel
35mm | Partially Threaded | 24mm | Coarse | 10.2mm | 6mm | 5 mm | 160,000 | 120,000 | DIN 912, ISO 4762, SAE AMS5731, SAE AMS5737 | 90035A148 | 8.24 | M6 × 1mm | A286 Stainless Steel
40mm | Partially Threaded | 24mm | Coarse | 10.2mm | 6mm | 5 mm | 160,000 | 120,000 | DIN 912, ISO 4762, SAE AMS5731, SAE AMS5737 | 90035A149 | 8.36 | M6 × 1mm | A286 Stainless Steel
45mm | Partially Threaded | 24mm | Coarse | 10.2mm | 6mm | 5 mm | 160,000 | 120,000 | DIN 912, ISO 4762, SAE AMS5731, SAE AMS5737 | 90035A150 | 11.20 | M6 × 1mm | A286 Stainless Steel
50mm | Partially Threaded | 24mm | Coarse | 10.2mm | 6mm | 5 mm | 160,000 | 120,000 | DIN 912, ISO 4762, SAE AMS5731, SAE AMS5737 | 90035A151 | 11.30 | M6 × 1mm | A286 Stainless Steel
16mm | Fully Threaded | __ | Coarse | 13mm | 8mm | 6 mm | 160,000 | 120,000 | DIN 912, ISO 4762, SAE AMS5737 | 90035A131 | 11.78 | M8 × 1.25mm | A286 Stainless Steel
20mm | Fully Threaded | __ | Coarse | 13mm | 8mm | 6 mm | 160,000 | 120,000 | DIN 912, ISO 4762, SAE AMS5737 | 90035A132 | 12.03 | M8 × 1.25mm | A286 Stainless Steel
25mm | Fully Threaded | __ | Coarse | 13mm | 8mm | 6 mm | 160,000 | 120,000 | DIN 912, ISO 4762, SAE AMS5737 | 90035A133 | 12.50 | M8 × 1.25mm | A286 Stainless Steel
30mm | Fully Threaded | __ | Coarse | 13mm | 8mm | 6 mm | 160,000 | 120,000 | DIN 912, ISO 4762, SAE AMS5737 | 90035A134 | 14.58 | M8 × 1.25mm | A286 Stainless Steel