## Table_1
Lg.,mm | Threading | Min. ThreadLg., mm | Thread Spacing | Wd. | Ht. | FlangeDia., mm | TensileStrength, psi | Specifications Met | Pkg.Qty. |  | Pkg. | thread_size | material_surface
M5 × 0.8 mm | [12 empty] | Zinc Yellow-Chromate-Plated Class 8.8 Steel
10 | Fully Threaded | __ | Coarse | 8 | 5.4 | 11.8 | 110,000 | ISO 898-1, DIN 6921 | 100 | 94036A520 | $11.41 |  | Zinc Yellow-Chromate-Plated Class 8.8 Steel
12 | Fully Threaded | __ | Coarse | 8 | 5.4 | 11.8 | 110,000 | ISO 898-1, DIN 6921 | 100 | 94036A521 | 10.98 |  | Zinc Yellow-Chromate-Plated Class 8.8 Steel
16 | Fully Threaded | __ | Coarse | 8 | 5.4 | 11.8 | 110,000 | ISO 898-1, DIN 6921 | 100 | 94036A522 | 11.61 |  | Zinc Yellow-Chromate-Plated Class 8.8 Steel
20 | Fully Threaded | __ | Coarse | 8 | 5.4 | 11.8 | 110,000 | ISO 898-1, DIN 6921 | 100 | 94036A523 | 12.36 |  | Zinc Yellow-Chromate-Plated Class 8.8 Steel
M6 × 1 mm | [12 empty] | Zinc Yellow-Chromate-Plated Class 8.8 Steel
10 | Fully Threaded | __ | Coarse | 10 | 6.6 | 14.2 | 110,000 | ISO 898-1, DIN 6921 | 100 | 94036A524 | 13.42 |  | Zinc Yellow-Chromate-Plated Class 8.8 Steel
12 | Fully Threaded | __ | Coarse | 10 | 6.6 | 14.2 | 110,000 | ISO 898-1, DIN 6921 | 100 | 94036A212 | 10.02 |  | Zinc Yellow-Chromate-Plated Class 8.8 Steel
14 | Fully Threaded | __ | Coarse | 10 | 6.6 | 14.2 | 110,000 | ISO 898-1, DIN 6921 | 100 | 94036A525 | 15.32 |  | Zinc Yellow-Chromate-Plated Class 8.8 Steel
16 | Fully Threaded | __ | Coarse | 10 | 6.6 | 14.2 | 110,000 | ISO 898-1, DIN 6921 | 100 | 94036A216 | 16.66 |  | Zinc Yellow-Chromate-Plated Class 8.8 Steel
20 | Fully Threaded | __ | Coarse | 10 | 6.6 | 14.2 | 110,000 | ISO 898-1, DIN 6921 | 50 | 94036A221 | 8.34 |  | Zinc Yellow-Chromate-Plated Class 8.8 Steel
25 | Partially Threaded | 18 | Coarse | 10 | 6.6 | 14.2 | 110,000 | ISO 898-1, DIN 6921 | 50 | 94036A225 | 10.01 |  | Zinc Yellow-Chromate-Plated Class 8.8 Steel
30 | Partially Threaded | 18 | Coarse | 10 | 6.6 | 14.2 | 110,000 | ISO 898-1, DIN 6921 | 50 | 94036A231 | 8.36 |  | Zinc Yellow-Chromate-Plated Class 8.8 Steel
35 | Partially Threaded | 18 | Coarse | 10 | 6.6 | 14.2 | 110,000 | ISO 898-1, DIN 6921 | 50 | 94036A526 | 9.83 |  | Zinc Yellow-Chromate-Plated Class 8.8 Steel
40 | Partially Threaded | 18 | Coarse | 10 | 6.6 | 14.2 | 110,000 | ISO 898-1, DIN 6921 | 50 | 94036A527 | 11.79 |  | Zinc Yellow-Chromate-Plated Class 8.8 Steel
M8 × 1.25 mm | [12 empty] | Zinc Yellow-Chromate-Plated Class 8.8 Steel
12 | Fully Threaded | __ | Coarse | 13 | 8.1 | 18 | 110,000 | ISO 898-1, DIN 6921 | 50 | 94036A528 | 13.33 |  | Zinc Yellow-Chromate-Plated Class 8.8 Steel
16 | Fully Threaded | __ | Coarse | 13 | 8.1 | 18 | 110,000 | ISO 898-1, DIN 6921 | 50 | 94036A416 | 15.01 |  | Zinc Yellow-Chromate-Plated Class 8.8 Steel
20 | Fully Threaded | __ | Coarse | 13 | 8.1 | 18 | 110,000 | ISO 898-1, DIN 6921 | 50 | 94036A421 | 16.67 |  | Zinc Yellow-Chromate-Plated Class 8.8 Steel
25 | Fully Threaded | __ | Coarse | 13 | 8.1 | 18 | 110,000 | ISO 898-1, DIN 6921 | 50 | 94036A425 | 16.66 |  | Zinc Yellow-Chromate-Plated Class 8.8 Steel
30 | Fully Threaded | __ | Coarse | 13 | 8.1 | 18 | 110,000 | ISO 898-1, DIN 6921 | 25 | 94036A431 | 10.00 |  | Zinc Yellow-Chromate-Plated Class 8.8 Steel
35 | Partially Threaded | 22 | Coarse | 13 | 8.1 | 18 | 110,000 | ISO 898-1, DIN 6921 | 25 | 94036A435 | 10.83 |  | Zinc Yellow-Chromate-Plated Class 8.8 Steel
40 | Partially Threaded | 22 | Coarse | 13 | 8.1 | 18 | 110,000 | ISO 898-1, DIN 6921 | 25 | 94036A441 | 10.00 |  | Zinc Yellow-Chromate-Plated Class 8.8 Steel
50 | Partially Threaded | 22 | Coarse | 13 | 8.1 | 18 | 110,000 | ISO 898-1, DIN 6921 | 25 | 94036A529 | 11.66 |  | Zinc Yellow-Chromate-Plated Class 8.8 Steel
M10 × 1.5 mm | [12 empty] | Zinc Yellow-Chromate-Plated Class 8.8 Steel
20 | Fully Threaded | __ | Coarse | 15 | 9.2 | 22.3 | 110,000 | ISO 898-1, DIN 6921 | 25 | 94036A621 | 13.34 |  | Zinc Yellow-Chromate-Plated Class 8.8 Steel
25 | Fully Threaded | __ | Coarse | 15 | 9.2 | 22.3 | 110,000 | ISO 898-1, DIN 6921 | 25 | 94036A625 | 14.16 |  | Zinc Yellow-Chromate-Plated Class 8.8 Steel
30 | Fully Threaded | __ | Coarse | 15 | 9.2 | 22.3 | 110,000 | ISO 898-1, DIN 6921 | 25 | 94036A631 | 12.51 |  | Zinc Yellow-Chromate-Plated Class 8.8 Steel
35 | Fully Threaded | __ | Coarse | 15 | 9.2 | 22.3 | 110,000 | ISO 898-1, DIN 6921 | 25 | 94036A635 | 13.34 |  | Zinc Yellow-Chromate-Plated Class 8.8 Steel
40 | Partially Threaded | 26 | Coarse | 15 | 9.2 | 22.3 | 110,000 | ISO 898-1, DIN 6921 | 10 | 94036A641 | 7.33 |  | Zinc Yellow-Chromate-Plated Class 8.8 Steel
45 | Partially Threaded | 26 | Coarse | 15 | 9.2 | 22.3 | 110,000 | ISO 898-1, DIN 6921 | 10 | 94036A645 | 8.01 |  | Zinc Yellow-Chromate-Plated Class 8.8 Steel
50 | Partially Threaded | 26 | Coarse | 15 | 9.2 | 22.3 | 110,000 | ISO 898-1, DIN 6921 | 10 | 94036A651 | 8.67 |  | Zinc Yellow-Chromate-Plated Class 8.8 Steel
M12 × 1.75 mm | [12 empty] | Zinc Yellow-Chromate-Plated Class 8.8 Steel
25 | Fully Threaded | __ | Coarse | 16 | 11.5 | 26.6 | 110,000 | ISO 898-1, DIN 6921 | 10 | 94036A825 | 7.33 |  | Zinc Yellow-Chromate-Plated Class 8.8 Steel
30 | Fully Threaded | __ | Coarse | 16 | 11.5 | 26.6 | 110,000 | ISO 898-1, DIN 6921 | 10 | 94036A831 | 7.67 |  | Zinc Yellow-Chromate-Plated Class 8.8 Steel
35 | Fully Threaded | __ | Coarse | 16 | 11.5 | 26.6 | 110,000 | ISO 898-1, DIN 6921 | 10 | 94036A835 | 8.01 |  | Zinc Yellow-Chromate-Plated Class 8.8 Steel
40 | Fully Threaded | __ | Coarse | 16 | 11.5 | 26.6 | 110,000 | ISO 898-1, DIN 6921 | 10 | 94036A841 | 9.01 |  | Zinc Yellow-Chromate-Plated Class 8.8 Steel
45 | Partially Threaded | 30 | Coarse | 16 | 11.5 | 26.6 | 110,000 | ISO 898-1, DIN 6921 | 10 | 94036A845 | 9.67 |  | Zinc Yellow-Chromate-Plated Class 8.8 Steel
50 | Partially Threaded | 30 | Coarse | 16 | 11.5 | 26.6 | 110,000 | ISO 898-1, DIN 6921 | 10 | 94036A851 | 10.00 |  | Zinc Yellow-Chromate-Plated Class 8.8 Steel
60 | Partially Threaded | 30 | Coarse | 16 | 11.5 | 26.6 | 110,000 | ISO 898-1, DIN 6921 | 10 | 94036A861 | 11.33 |  | Zinc Yellow-Chromate-Plated Class 8.8 Steel
M6 × 1 mm | [12 empty] | Black Corrosion-Resistant-Coated Class 8.8 Steel
12 | Fully Threaded | __ | Coarse | 10 | 6.6 | 14.2 | 110,000 | DIN 6921 | 5 | 94036A111 | 6.97 |  | Black Corrosion-Resistant-Coated Class 8.8 Steel
20 | Fully Threaded | __ | Coarse | 10 | 6.6 | 14.2 | 110,000 | DIN 6921 | 5 | 94036A112 | 7.82 |  | Black Corrosion-Resistant-Coated Class 8.8 Steel
25 | Fully Threaded | __ | Coarse | 10 | 6.6 | 14.2 | 110,000 | DIN 6921 | 5 | 94036A113 | 8.06 |  | Black Corrosion-Resistant-Coated Class 8.8 Steel
M8 × 1.25 mm | [12 empty] | Black Corrosion-Resistant-Coated Class 8.8 Steel
12 | Fully Threaded | __ | Coarse | 13 | 8.1 | 18 | 110,000 | DIN 6921 | 5 | 94036A114 | 8.34 |  | Black Corrosion-Resistant-Coated Class 8.8 Steel
20 | Fully Threaded | __ | Coarse | 13 | 8.1 | 18 | 110,000 | DIN 6921 | 5 | 94036A115 | 8.64 |  | Black Corrosion-Resistant-Coated Class 8.8 Steel
25 | Fully Threaded | __ | Coarse | 13 | 8.1 | 18 | 110,000 | DIN 6921 | 5 | 94036A116 | 9.22 |  | Black Corrosion-Resistant-Coated Class 8.8 Steel
M10 × 1.5 mm | [12 empty] | Black Corrosion-Resistant-Coated Class 8.8 Steel
20 | Fully Threaded | __ | Coarse | 15 | 9.2 | 22.3 | 110,000 | DIN 6921 | 5 | 94036A117 | 10.92 |  | Black Corrosion-Resistant-Coated Class 8.8 Steel
25 | Fully Threaded | __ | Coarse | 15 | 9.2 | 22.3 | 110,000 | DIN 6921 | 5 | 94036A118 | 11.13 |  | Black Corrosion-Resistant-Coated Class 8.8 Steel
40 | Fully Threaded | __ | Coarse | 15 | 9.2 | 22.3 | 110,000 | DIN 6921 | 1 | 94036A119 | 2.71 |  | Black Corrosion-Resistant-Coated Class 8.8 Steel
M12 × 1.75 mm | [12 empty] | Black Corrosion-Resistant-Coated Class 8.8 Steel
20 | Fully Threaded | __ | Coarse | 16 | 11.5 | 26.6 | 110,000 | DIN 6921 | 1 | 94036A121 | 2.78 |  | Black Corrosion-Resistant-Coated Class 8.8 Steel
25 | Fully Threaded | __ | Coarse | 16 | 11.5 | 26.6 | 110,000 | DIN 6921 | 1 | 94036A122 | 3.06 |  | Black Corrosion-Resistant-Coated Class 8.8 Steel
40 | Fully Threaded | __ | Coarse | 16 | 11.5 | 26.6 | 110,000 | DIN 6921 | 1 | 94036A123 | 4.30 |  | Black Corrosion-Resistant-Coated Class 8.8 Steel