## Table_1
Lg.,mm | Threading | MinimumThread Length | Flat Head Profile | HeadDia., mm | HeadHt., mm | DriveSize, mm | TensileStrength, psi | SpecificationsMet | Pkg.Qty. |  | Pkg. | thread_size | material_surface
Passivated 316 Stainless Steel— 90° Countersink Angle
M2 × 0.4 mm
3 | Fully Threaded | __ | Standard | 4 | 1.2 | 1.3 | 70,000 | DIN 7991 | 25 | 93395A135 | $6.27
4 | Fully Threaded | __ | Standard | 4 | 1.2 | 1.3 | 70,000 | DIN 7991 | 25 | 93395A136 | 6.34
5 | Fully Threaded | __ | Standard | 4 | 1.2 | 1.3 | 70,000 | DIN 7991 | 25 | 93395A137 | 9.81
6 | Fully Threaded | __ | Standard | 4 | 1.2 | 1.3 | 70,000 | DIN 7991 | 25 | 93395A138 | 12.75
8 | Fully Threaded | __ | Standard | 4 | 1.2 | 1.3 | 70,000 | DIN 7991 | 10 | 93395A141 | 5.69
10 | Fully Threaded | __ | Standard | 4 | 1.2 | 1.3 | 70,000 | DIN 7991 | 10 | 93395A144 | 5.62
12 | Fully Threaded | __ | Standard | 4 | 1.2 | 1.3 | 70,000 | DIN 7991 | 10 | 93395A147 | 5.70
16 | Fully Threaded | __ | Standard | 4 | 1.2 | 1.3 | 70,000 | DIN 7991 | 10 | 93395A150 | 7.49
M2.5 × 0.45 mm
4 | Fully Threaded | __ | Standard | 5 | 1.5 | 1.5 | 70,000 | DIN 7991 | 25 | 93395A172 | 4.23
5 | Fully Threaded | __ | Standard | 5 | 1.5 | 1.5 | 70,000 | DIN 7991 | 25 | 93395A173 | 4.63
6 | Fully Threaded | __ | Standard | 5 | 1.5 | 1.5 | 70,000 | DIN 7991 | 25 | 93395A174 | 5.45
8 | Fully Threaded | __ | Standard | 5 | 1.5 | 1.5 | 70,000 | DIN 7991 | 10 | 93395A176 | 4.39
10 | Fully Threaded | __ | Standard | 5 | 1.5 | 1.5 | 70,000 | DIN 7991 | 10 | 93395A179 | 3.89
12 | Fully Threaded | __ | Standard | 5 | 1.5 | 1.5 | 70,000 | DIN 7991 | 10 | 93395A182 | 4.72
16 | Fully Threaded | __ | Standard | 5 | 1.5 | 1.5 | 70,000 | DIN 7991 | 10 | 93395A185 | 5.62
20 | Fully Threaded | __ | Standard | 5 | 1.5 | 1.5 | 70,000 | DIN 7991 | 10 | 93395A514 | 8.18
M3 × 0.5 mm
4 | Fully Threaded | __ | Standard | 6 | 1.7 | 2 | 70,000 | DIN 7991 | 50 | 93395A196 | 12.50
5 | Fully Threaded | __ | Standard | 6 | 1.7 | 2 | 70,000 | DIN 7991 | 50 | 93395A197 | 5.09
6 | Fully Threaded | __ | Standard | 6 | 1.7 | 2 | 70,000 | DIN 7991 | 50 | 93395A198 | 9.16
8 | Fully Threaded | __ | Standard | 6 | 1.7 | 2 | 70,000 | DIN 7991 | 100 | 93395A201 | 15.35
10 | Fully Threaded | __ | Standard | 6 | 1.7 | 2 | 70,000 | DIN 7991 | 100 | 93395A204 | 14.36
12 | Fully Threaded | __ | Standard | 6 | 1.7 | 2 | 70,000 | DIN 7991 | 100 | 93395A207 | 15.35
14 | Fully Threaded | __ | Standard | 6 | 1.7 | 2 | 70,000 | DIN 7991 | 100 | 93395A209 | 10.05
16 | Fully Threaded | __ | Standard | 6 | 1.7 | 2 | 70,000 | DIN 7991 | 100 | 93395A210 | 16.83
18 | Fully Threaded | __ | Standard | 6 | 1.7 | 2 | 70,000 | DIN 7991 | 100 | 93395A212 | 11.76
20 | Fully Threaded | __ | Standard | 6 | 1.7 | 2 | 70,000 | DIN 7991 | 50 | 93395A213 | 10.64
25 | Fully Threaded | __ | Standard | 6 | 1.7 | 2 | 70,000 | DIN 7991 | 50 | 93395A216 | 11.38
30 | Fully Threaded | __ | Standard | 6 | 1.7 | 2 | 70,000 | DIN 7991 | 50 | 93395A217 | 9.19
35 | Fully Threaded | __ | Standard | 6 | 1.7 | 2 | 70,000 | DIN 7991 | 25 | 93395A218 | 13.86
40 | Fully Threaded | __ | Standard | 6 | 1.7 | 2 | 70,000 | DIN 7991 | 50 | 93395A223 | 10.67
50 | Fully Threaded | __ | Standard | 6 | 1.7 | 2 | 70,000 | DIN 7991 | 50 | 93395A333 | 12.62
M4 × 0.7 mm
5 | Fully Threaded | __ | Standard | 8 | 2.3 | 2.5 | 70,000 | DIN 7991 | 25 | 93395A249 | 8.50
6 | Fully Threaded | __ | Standard | 8 | 2.3 | 2.5 | 70,000 | DIN 7991 | 100 | 93395A252 | 14.36
8 | Fully Threaded | __ | Standard | 8 | 2.3 | 2.5 | 70,000 | DIN 7991 | 100 | 93395A251 | 17.82
10 | Fully Threaded | __ | Standard | 8 | 2.3 | 2.5 | 70,000 | DIN 7991 | 100 | 93395A254 | 18.32
12 | Fully Threaded | __ | Standard | 8 | 2.3 | 2.5 | 70,000 | DIN 7991 | 50 | 93395A257 | 10.89
14 | Fully Threaded | __ | Standard | 8 | 2.3 | 2.5 | 70,000 | DIN 7991 | 50 | 93395A259 | 7.71
16 | Fully Threaded | __ | Standard | 8 | 2.3 | 2.5 | 70,000 | DIN 7991 | 50 | 93395A262 | 11.14
18 | Fully Threaded | __ | Standard | 8 | 2.3 | 2.5 | 70,000 | DIN 7991 | 50 | 93395A261 | 8.87
20 | Fully Threaded | __ | Standard | 8 | 2.3 | 2.5 | 70,000 | DIN 7991 | 50 | 93395A263 | 12.26
22 | Fully Threaded | __ | Standard | 8 | 2.3 | 2.5 | 70,000 | DIN 7991 | 50 | 93395A264 | 11.31
25 | Fully Threaded | __ | Standard | 8 | 2.3 | 2.5 | 70,000 | DIN 7991 | 25 | 93395A266 | 8.91
30 | Fully Threaded | __ | Standard | 8 | 2.3 | 2.5 | 70,000 | DIN 7991 | 10 | 93395A267 | 6.83
35 | Partially Threaded | 14 mm | Standard | 8 | 2.3 | 2.5 | 70,000 | DIN 7991 | 25 | 93395A571 | 13.00
40 | Fully Threaded | __ | Standard | 8 | 2.3 | 2.5 | 70,000 | DIN 7991 | 25 | 93395A277 | 9.37
45 | Fully Threaded | __ | Standard | 8 | 2.3 | 2.5 | 70,000 | DIN 7991 | 10 | 93395A601 | 12.89
50 | Partially Threaded | 14 mm | Standard | 8 | 2.3 | 2.5 | 70,000 | DIN 7991 | 25 | 93395A573 | 21.00
60 | Partially Threaded | 14 mm | Standard | 8 | 2.3 | 2.5 | 70,000 | DIN 7991 | 10 | 93395A575 | 10.40
M5 × 0.8 mm
6 | Fully Threaded | __ | Standard | 10 | 2.8 | 3 | 70,000 | DIN 7991 | 25 | 93395A296 | 12.00
8 | Fully Threaded | __ | Standard | 10 | 2.8 | 3 | 70,000 | DIN 7991 | 50 | 93395A348 | 9.08
10 | Fully Threaded | __ | Standard | 10 | 2.8 | 3 | 70,000 | DIN 7991 | 50 | 93395A301 | 13.12
12 | Fully Threaded | __ | Standard | 10 | 2.8 | 3 | 70,000 | DIN 7991 | 50 | 93395A304 | 13.12
14 | Fully Threaded | __ | Standard | 10 | 2.8 | 3 | 70,000 | DIN 7991 | 50 | 93395A306 | 10.85
16 | Fully Threaded | __ | Standard | 10 | 2.8 | 3 | 70,000 | DIN 7991 | 50 | 93395A307 | 13.86
18 | Fully Threaded | __ | Standard | 10 | 2.8 | 3 | 70,000 | DIN 7991 | 50 | 93395A309 | 12.11
20 | Fully Threaded | __ | Standard | 10 | 2.8 | 3 | 70,000 | DIN 7991 | 25 | 93395A310 | 8.79
22 | Fully Threaded | __ | Standard | 10 | 2.8 | 3 | 70,000 | DIN 7991 | 25 | 93395A312 | 7.92
25 | Fully Threaded | __ | Standard | 10 | 2.8 | 3 | 70,000 | DIN 7991 | 25 | 93395A313 | 8.11
30 | Fully Threaded | __ | Standard | 10 | 2.8 | 3 | 70,000 | DIN 7991 | 25 | 93395A316 | 13.67
35 | Fully Threaded | __ | Standard | 10 | 2.8 | 3 | 70,000 | DIN 7991 | 25 | 93395A322 | 14.20
40 | Fully Threaded | __ | Standard | 10 | 2.8 | 3 | 70,000 | DIN 7991 | 25 | 93395A327 | 15.27
45 | Fully Threaded | __ | Standard | 10 | 2.8 | 3 | 70,000 | DIN 7991 | 10 | 93395A602 | 15.42
50 | Fully Threaded | __ | Standard | 10 | 2.8 | 3 | 70,000 | DIN 7991 | 25 | 93395A337 | 16.63
60 | Fully Threaded | __ | Standard | 10 | 2.8 | 3 | 70,000 | DIN 7991 | 10 | 93395A517 | 9.81
70 | Fully Threaded | __ | Standard | 10 | 2.8 | 3 | 70,000 | DIN 7991 | 10 | 93395A520 | 10.91
M6 × 1 mm
8 | Fully Threaded | __ | Standard | 12 | 3.3 | 4 | 70,000 | DIN 7991 | 25 | 93395A349 | 9.81
10 | Fully Threaded | __ | Standard | 12 | 3.3 | 4 | 70,000 | DIN 7991 | 50 | 93395A351 | 15.10
12 | Fully Threaded | __ | Standard | 12 | 3.3 | 4 | 70,000 | DIN 7991 | 25 | 93395A354 | 8.54
14 | Fully Threaded | __ | Standard | 12 | 3.3 | 4 | 70,000 | DIN 7991 | 25 | 93395A356 | 13.21
16 | Fully Threaded | __ | Standard | 12 | 3.3 | 4 | 70,000 | DIN 7991 | 25 | 93395A357 | 9.41
18 | Fully Threaded | __ | Standard | 12 | 3.3 | 4 | 70,000 | DIN 7991 | 25 | 93395A359 | 13.43
20 | Fully Threaded | __ | Standard | 12 | 3.3 | 4 | 70,000 | DIN 7991 | 25 | 93395A360 | 10.89
22 | Fully Threaded | __ | Standard | 12 | 3.3 | 4 | 70,000 | DIN 7991 | 25 | 93395A362 | 17.27
25 | Fully Threaded | __ | Standard | 12 | 3.3 | 4 | 70,000 | DIN 7991 | 25 | 93395A363 | 14.48
30 | Fully Threaded | __ | Standard | 12 | 3.3 | 4 | 70,000 | DIN 7991 | 25 | 93395A366 | 14.85
35 | Fully Threaded | __ | Standard | 12 | 3.3 | 4 | 70,000 | DIN 7991 | 10 | 93395A367 | 10.36
40 | Fully Threaded | __ | Standard | 12 | 3.3 | 4 | 70,000 | DIN 7991 | 10 | 93395A368 | 10.60
45 | Fully Threaded | __ | Standard | 12 | 3.3 | 4 | 70,000 | DIN 7991 | 10 | 93395A374 | 11.31
50 | Fully Threaded | __ | Standard | 12 | 3.3 | 4 | 70,000 | DIN 7991 | 10 | 93395A379 | 11.57
55 | Fully Threaded | __ | Standard | 12 | 3.3 | 4 | 70,000 | DIN 7991 | 5 | 93395A603 | 14.93
60 | Fully Threaded | __ | Standard | 12 | 3.3 | 4 | 70,000 | DIN 7991 | 10 | 93395A389 | 12.01
70 | Fully Threaded | __ | Standard | 12 | 3.3 | 4 | 70,000 | DIN 7991 | 10 | 93395A523 | 15.27
75 | Fully Threaded | __ | Standard | 12 | 3.3 | 4 | 70,000 | DIN 7991 | 1 | 93395A604 | 4.17
80 | Fully Threaded | __ | Standard | 12 | 3.3 | 4 | 70,000 | DIN 7991 | 10 | 93395A395 | 15.50
100 | Fully Threaded | __ | Standard | 12 | 3.3 | 4 | 70,000 | DIN 7991 | 5 | 93395A526 | 9.81
M8 × 1.25 mm
10 | Fully Threaded | __ | Standard | 16 | 4.4 | 5 | 70,000 | DIN 7991 | 5 | 93395A398 | 5.73
12 | Fully Threaded | __ | Standard | 16 | 4.4 | 5 | 70,000 | DIN 7991 | 5 | 93395A400 | 5.72
14 | Fully Threaded | __ | Standard | 16 | 4.4 | 5 | 70,000 | DIN 7991 | 10 | 93395A402 | 12.80
16 | Fully Threaded | __ | Standard | 16 | 4.4 | 5 | 70,000 | DIN 7991 | 10 | 93395A401 | 11.09
18 | Fully Threaded | __ | Standard | 16 | 4.4 | 5 | 70,000 | DIN 7991 | 10 | 93395A403 | 9.60
20 | Fully Threaded | __ | Standard | 16 | 4.4 | 5 | 70,000 | DIN 7991 | 10 | 93395A404 | 8.49
22 | Fully Threaded | __ | Standard | 16 | 4.4 | 5 | 70,000 | DIN 7991 | 10 | 93395A529 | 13.63
25 | Fully Threaded | __ | Standard | 16 | 4.4 | 5 | 70,000 | DIN 7991 | 10 | 93395A407 | 11.09
30 | Fully Threaded | __ | Standard | 16 | 4.4 | 5 | 70,000 | DIN 7991 | 10 | 93395A410 | 12.08
35 | Fully Threaded | __ | Standard | 16 | 4.4 | 5 | 70,000 | DIN 7991 | 5 | 93395A412 | 8.05
40 | Fully Threaded | __ | Standard | 16 | 4.4 | 5 | 70,000 | DIN 7991 | 5 | 93395A414 | 8.32
45 | Fully Threaded | __ | Standard | 16 | 4.4 | 5 | 70,000 | DIN 7991 | 5 | 93395A419 | 8.46
50 | Fully Threaded | __ | Standard | 16 | 4.4 | 5 | 70,000 | DIN 7991 | 5 | 93395A425 | 7.44
60 | Fully Threaded | __ | Standard | 16 | 4.4 | 5 | 70,000 | DIN 7991 | 5 | 93395A435 | 8.59
70 | Fully Threaded | __ | Standard | 16 | 4.4 | 5 | 70,000 | DIN 7991 | 5 | 93395A532 | 10.09
75 | Fully Threaded | __ | Standard | 16 | 4.4 | 5 | 70,000 | DIN 7991 | 1 | 93395A605 | 6.80
80 | Fully Threaded | __ | Standard | 16 | 4.4 | 5 | 70,000 | DIN 7991 | 5 | 93395A535 | 13.09
90 | Fully Threaded | __ | Standard | 16 | 4.4 | 5 | 70,000 | DIN 7991 | 1 | 93395A606 | 9.16
100 | Fully Threaded | __ | Standard | 16 | 4.4 | 5 | 70,000 | DIN 7991 | 5 | 93395A538 | 15.27
M10 × 1.5 mm
12 | Fully Threaded | __ | Standard | 20 | 5.5 | 6 | 70,000 | DIN 7991 | 5 | 93395A444 | 30.00
16 | Fully Threaded | __ | Standard | 20 | 5.5 | 6 | 70,000 | DIN 7991 | 5 | 93395A448 | 14.38
20 | Fully Threaded | __ | Standard | 20 | 5.5 | 6 | 70,000 | DIN 7991 | 5 | 93395A451 | 8.87
25 | Fully Threaded | __ | Standard | 20 | 5.5 | 6 | 70,000 | DIN 7991 | 5 | 93395A454 | 7.30
30 | Fully Threaded | __ | Standard | 20 | 5.5 | 6 | 70,000 | DIN 7991 | 5 | 93395A457 | 11.14
35 | Fully Threaded | __ | Standard | 20 | 5.5 | 6 | 70,000 | DIN 7991 | 5 | 93395A541 | 12.00
40 | Fully Threaded | __ | Standard | 20 | 5.5 | 6 | 70,000 | DIN 7991 | 5 | 93395A467 | 12.57
50 | Fully Threaded | __ | Standard | 20 | 5.5 | 6 | 70,000 | DIN 7991 | 5 | 93395A544 | 15.27
60 | Fully Threaded | __ | Standard | 20 | 5.5 | 6 | 70,000 | DIN 7991 | 5 | 93395A547 | 15.81
70 | Fully Threaded | __ | Standard | 20 | 5.5 | 6 | 70,000 | DIN 7991 | 5 | 93395A550 | 16.63
80 | Fully Threaded | __ | Standard | 20 | 5.5 | 6 | 70,000 | DIN 7991 | 5 | 93395A607 | 16.17
90 | Fully Threaded | __ | Standard | 20 | 5.5 | 6 | 70,000 | DIN 7991 | 5 | 93395A608 | 16.17
100 | Fully Threaded | __ | Standard | 20 | 5.5 | 6 | 70,000 | DIN 7991 | 1 | 93395A609 | 13.67
M12 × 1.75 mm
20 | Fully Threaded | __ | Standard | 24 | 6.5 | 8 | 70,000 | DIN 7991 | 5 | 93395A471 | 10.02
25 | Fully Threaded | __ | Standard | 24 | 6.5 | 8 | 70,000 | DIN 7991 | 5 | 93395A476 | 13.43
30 | Fully Threaded | __ | Standard | 24 | 6.5 | 8 | 70,000 | DIN 7991 | 5 | 93395A501 | 14.12
35 | Fully Threaded | __ | Standard | 24 | 6.5 | 8 | 70,000 | DIN 7991 | 5 | 93395A553 | 14.72
40 | Fully Threaded | __ | Standard | 24 | 6.5 | 8 | 70,000 | DIN 7991 | 5 | 93395A556 | 15.81
45 | Fully Threaded | __ | Standard | 24 | 6.5 | 8 | 70,000 | DIN 7991 | 5 | 93395A611 | 16.17
50 | Fully Threaded | __ | Standard | 24 | 6.5 | 8 | 70,000 | DIN 7991 | 5 | 93395A559 | 16.63
60 | Fully Threaded | __ | Standard | 24 | 6.5 | 8 | 70,000 | DIN 7991 | 5 | 93395A612 | 16.17
65 | Fully Threaded | __ | Standard | 24 | 6.5 | 8 | 70,000 | DIN 7991 | 1 | 93395A613 | 13.02
70 | Fully Threaded | __ | Standard | 24 | 6.5 | 8 | 70,000 | DIN 7991 | 5 | 93395A614 | 16.17
75 | Fully Threaded | __ | Standard | 24 | 6.5 | 8 | 70,000 | DIN 7991 | 1 | 93395A615 | 16.70
80 | Fully Threaded | __ | Standard | 24 | 6.5 | 8 | 70,000 | DIN 7991 | 1 | 93395A616 | 5.09
90 | Fully Threaded | __ | Standard | 24 | 6.5 | 8 | 70,000 | DIN 7991 | 1 | 93395A617 | 6.22
100 | Fully Threaded | __ | Standard | 24 | 6.5 | 8 | 70,000 | DIN 7991 | 1 | 93395A618 | 16.29
M16 × 2 mm
25 | Fully Threaded | __ | Standard | 30 | 7.5 | 10 | 70,000 | DIN 7991 | 1 | 93395A485 | 4.54
30 | Fully Threaded | __ | Standard | 30 | 7.5 | 10 | 70,000 | DIN 7991 | 1 | 93395A491 | 4.70
35 | Fully Threaded | __ | Standard | 30 | 7.5 | 10 | 70,000 | DIN 7991 | 1 | 93395A619 | 6.64
40 | Fully Threaded | __ | Standard | 30 | 7.5 | 10 | 70,000 | DIN 7991 | 1 | 93395A562 | 3.54
45 | Fully Threaded | __ | Standard | 30 | 7.5 | 10 | 70,000 | DIN 7991 | 1 | 93395A620 | 4.99
50 | Fully Threaded | __ | Standard | 30 | 7.5 | 10 | 70,000 | DIN 7991 | 1 | 93395A565 | 4.58
60 | Fully Threaded | __ | Standard | 30 | 7.5 | 10 | 70,000 | DIN 7991 | 1 | 93395A621 | 18.04
100 | Fully Threaded | __ | Standard | 30 | 7.5 | 10 | 70,000 | DIN 7991 | 1 | 93395A623 | 26.41
Passivated 316 Stainless Steel— 100° Countersink Angle
M3 × 0.5 mm
5 | Fully Threaded | __ | Undercut | 6 | 1.3 | 2 | 70,000 | __ | 5 | 90729A165 | 11.24
6 | Fully Threaded | __ | Undercut | 6 | 1.3 | 2 | 70,000 | __ | 5 | 90729A166 | 11.24
8 | Fully Threaded | __ | Undercut | 6 | 1.3 | 2 | 70,000 | __ | 5 | 90729A167 | 11.89
10 | Fully Threaded | __ | Undercut | 6 | 1.3 | 2 | 70,000 | __ | 5 | 90729A168 | 11.89
12 | Fully Threaded | __ | Undercut | 6 | 1.3 | 2 | 70,000 | __ | 5 | 90729A169 | 13.21
M4 × 0.7 mm
6 | Fully Threaded | __ | Undercut | 8 | 1.6 | 2.5 | 70,000 | __ | 1 | 90729A265 | 2.25
8 | Fully Threaded | __ | Undercut | 8 | 1.6 | 2.5 | 70,000 | __ | 1 | 90729A266 | 2.33
10 | Fully Threaded | __ | Undercut | 8 | 1.6 | 2.5 | 70,000 | __ | 1 | 90729A267 | 2.64
12 | Fully Threaded | __ | Undercut | 8 | 1.6 | 2.5 | 70,000 | __ | 1 | 90729A268 | 3.17
16 | Fully Threaded | __ | Undercut | 8 | 1.6 | 2.5 | 70,000 | __ | 1 | 90729A269 | 4.49
M5 × 0.8 mm
8 | Fully Threaded | __ | Undercut | 10 | 1.9 | 3 | 70,000 | __ | 1 | 90729A365 | 2.64
10 | Fully Threaded | __ | Undercut | 10 | 1.9 | 3 | 70,000 | __ | 1 | 90729A366 | 3.44
12 | Fully Threaded | __ | Undercut | 10 | 1.9 | 3 | 70,000 | __ | 1 | 90729A367 | 3.70
16 | Fully Threaded | __ | Undercut | 10 | 1.9 | 3 | 70,000 | __ | 1 | 90729A368 | 4.23
20 | Fully Threaded | __ | Undercut | 10 | 1.9 | 3 | 70,000 | __ | 1 | 90729A369 | 4.76
M6 × 1 mm
12 | Fully Threaded | __ | Undercut | 12 | 2.2 | 4 | 70,000 | __ | 1 | 90729A465 | 5.02
16 | Fully Threaded | __ | Undercut | 12 | 2.2 | 4 | 70,000 | __ | 1 | 90729A466 | 5.55
20 | Fully Threaded | __ | Undercut | 12 | 2.2 | 4 | 70,000 | __ | 1 | 90729A467 | 5.81
25 | Fully Threaded | __ | Undercut | 12 | 2.2 | 4 | 70,000 | __ | 1 | 90729A468 | 7.13
30 | Fully Threaded | __ | Undercut | 12 | 2.2 | 4 | 70,000 | __ | 1 | 90729A469 | 8.19
M8 × 1.25 mm
16 | Fully Threaded | __ | Undercut | 16 | 2.8 | 5 | 70,000 | __ | 1 | 90729A565 | 5.81
20 | Fully Threaded | __ | Undercut | 16 | 2.8 | 5 | 70,000 | __ | 1 | 90729A566 | 6.34
25 | Fully Threaded | __ | Undercut | 16 | 2.8 | 5 | 70,000 | __ | 1 | 90729A567 | 7.93
30 | Fully Threaded | __ | Undercut | 16 | 2.8 | 5 | 70,000 | __ | 1 | 90729A568 | 9.39
M10 × 1.5 mm
16 | Fully Threaded | __ | Undercut | 20 | 3.5 | 6 | 70,000 | ASTM A276 | 1 | 90729A617 | 10.04
25 | Fully Threaded | __ | Undercut | 20 | 3.5 | 6 | 70,000 | ASTM A276 | 1 | 90729A619 | 11.44
30 | Fully Threaded | __ | Undercut | 20 | 3.5 | 6 | 70,000 | ASTM A276 | 1 | 90729A621 | 12.20
35 | Fully Threaded | __ | Undercut | 20 | 3.5 | 6 | 70,000 | ASTM A276 | 1 | 90729A622 | 12.85
50 | Fully Threaded | __ | Undercut | 20 | 3.5 | 6 | 70,000 | ASTM A276 | 1 | 90729A624 | 15.40
M12 × 1.75 mm
25 | Fully Threaded | __ | Undercut | 24 | 4.2 | 8 | 70,000 | ASTM A276 | 1 | 90729A628 | 13.07
30 | Fully Threaded | __ | Undercut | 24 | 4.2 | 8 | 70,000 | ASTM A276 | 1 | 90729A629 | 13.22
35 | Fully Threaded | __ | Undercut | 24 | 4.2 | 8 | 70,000 | ASTM A276 | 1 | 90729A631 | 13.56
Black-Oxide 316 Stainless Steel— 100° Countersink Angle
M3 × 0.5 mm
5 | Fully Threaded | __ | Undercut | 6 | 1.3 | 2 | 70,000 | ASTM A276 | 1 | 95440A101 | 3.42
6 | Fully Threaded | __ | Undercut | 6 | 1.3 | 2 | 70,000 | ASTM A276 | 1 | 95440A102 | 3.42
8 | Fully Threaded | __ | Undercut | 6 | 1.3 | 2 | 70,000 | ASTM A276 | 1 | 95440A103 | 3.50
10 | Fully Threaded | __ | Undercut | 6 | 1.3 | 2 | 70,000 | ASTM A276 | 1 | 95440A104 | 3.54
12 | Fully Threaded | __ | Undercut | 6 | 1.3 | 2 | 70,000 | ASTM A276 | 1 | 95440A105 | 3.78
M4 × 0.7 mm
6 | Fully Threaded | __ | Undercut | 8 | 1.6 | 2.5 | 70,000 | ASTM A276 | 1 | 95440A106 | 3.42
8 | Fully Threaded | __ | Undercut | 8 | 1.6 | 2.5 | 70,000 | ASTM A276 | 1 | 95440A107 | 3.49
10 | Fully Threaded | __ | Undercut | 8 | 1.6 | 2.5 | 70,000 | ASTM A276 | 1 | 95440A108 | 3.81
12 | Fully Threaded | __ | Undercut | 8 | 1.6 | 2.5 | 70,000 | ASTM A276 | 1 | 95440A109 | 4.29
16 | Fully Threaded | __ | Undercut | 8 | 1.6 | 2.5 | 70,000 | ASTM A276 | 1 | 95440A110 | 5.60
M5 × 0.8 mm
8 | Fully Threaded | __ | Undercut | 10 | 1.9 | 3 | 70,000 | ASTM A276 | 1 | 95440A111 | 3.91
10 | Fully Threaded | __ | Undercut | 10 | 1.9 | 3 | 70,000 | ASTM A276 | 1 | 95440A112 | 4.57
12 | Fully Threaded | __ | Undercut | 10 | 1.9 | 3 | 70,000 | ASTM A276 | 1 | 95440A113 | 4.84
16 | Fully Threaded | __ | Undercut | 10 | 1.9 | 3 | 70,000 | ASTM A276 | 1 | 95440A114 | 5.35
M6 × 1 mm
12 | Fully Threaded | __ | Undercut | 12 | 2.2 | 4 | 70,000 | ASTM A276 | 1 | 95440A116 | 6.26
16 | Fully Threaded | __ | Undercut | 12 | 2.2 | 4 | 70,000 | ASTM A276 | 1 | 95440A117 | 6.72
20 | Fully Threaded | __ | Undercut | 12 | 2.2 | 4 | 70,000 | ASTM A276 | 1 | 95440A118 | 6.94
30 | Fully Threaded | __ | Undercut | 12 | 2.2 | 4 | 70,000 | ASTM A276 | 1 | 95440A120 | 9.22
M8 × 1.25 mm
16 | Fully Threaded | __ | Undercut | 16 | 2.8 | 5 | 70,000 | ASTM A276 | 1 | 95440A121 | 7.03
20 | Fully Threaded | __ | Undercut | 16 | 2.8 | 5 | 70,000 | ASTM A276 | 1 | 95440A122 | 7.54
25 | Fully Threaded | __ | Undercut | 16 | 2.8 | 5 | 70,000 | ASTM A276 | 1 | 95440A123 | 8.96