## Table_1
Lg.,mm | Threading | HeadDia., mm | HeadHt., mm | For Max. HoleDia., mm | DriveSize | TensileStrength, psi | O-Ring TemperatureRange, °F | Max.Pressure, psi | SpecificationsMet | Pkg.Qty. |  | Pkg. | thread_size | material_surface
Passivated 18-8 Stainless Steel with Buna-N Rubber O-Ring
M2 × 0.4 mm
4 | Fully Threaded | 3.80 | 0.70 | 2.437 | No. 1 | 70,000 | -40° to 225° | 1,500 | DIN 965 | 10 | 98070A885 | $12.00
5 | Fully Threaded | 3.80 | 0.70 | 2.437 | No. 1 | 70,000 | -40° to 225° | 1,500 | DIN 965 | 10 | 98070A886 | 12.00
8 | Fully Threaded | 3.80 | 0.70 | 2.437 | No. 1 | 70,000 | -40° to 225° | 1,500 | DIN 965 | 10 | 98070A887 | 12.00
M3 × 0.5 mm
5 | Fully Threaded | 5.60 | 0.90 | 3.454 | No. 1 | 70,000 | -40° to 225° | 1,500 | DIN 965 | 10 | 98070A890 | 10.29
6 | Fully Threaded | 5.60 | 0.90 | 3.454 | No. 1 | 70,000 | -40° to 225° | 1,500 | DIN 965 | 10 | 98070A891 | 10.29
8 | Fully Threaded | 5.60 | 0.90 | 3.454 | No. 1 | 70,000 | -40° to 225° | 1,500 | DIN 965 | 10 | 98070A892 | 10.29
10 | Fully Threaded | 5.60 | 0.90 | 3.454 | No. 1 | 70,000 | -40° to 225° | 1,500 | DIN 965 | 10 | 98070A893 | 10.29
12 | Fully Threaded | 5.60 | 0.90 | 3.454 | No. 1 | 70,000 | -40° to 225° | 1,500 | DIN 965 | 10 | 98070A894 | 10.29
M4 × 0.7 mm
6 | Fully Threaded | 7.50 | 1.35 | 4.546 | No. 2 | 70,000 | -40° to 225° | 1,500 | DIN 965 | 10 | 98070A895 | 9.71
8 | Fully Threaded | 7.50 | 1.35 | 4.546 | No. 2 | 70,000 | -40° to 225° | 1,500 | DIN 965 | 10 | 98070A896 | 8.00
10 | Fully Threaded | 7.50 | 1.35 | 4.546 | No. 2 | 70,000 | -40° to 225° | 1,500 | DIN 965 | 10 | 98070A897 | 8.00
12 | Fully Threaded | 7.50 | 1.35 | 4.546 | No. 2 | 70,000 | -40° to 225° | 1,500 | DIN 965 | 10 | 98070A898 | 8.00
16 | Fully Threaded | 7.50 | 1.35 | 4.546 | No. 2 | 70,000 | -40° to 225° | 1,500 | DIN 965 | 10 | 98070A899 | 12.00
M5 × 0.8 mm
8 | Fully Threaded | 9.20 | 1.35 | 5.562 | No. 2 | 70,000 | -40° to 225° | 1,500 | DIN 965 | 10 | 98070A901 | 13.14
10 | Fully Threaded | 9.20 | 1.35 | 5.562 | No. 2 | 70,000 | -40° to 225° | 1,500 | DIN 965 | 10 | 98070A902 | 11.99
12 | Fully Threaded | 9.20 | 1.35 | 5.562 | No. 2 | 70,000 | -40° to 225° | 1,500 | DIN 965 | 10 | 98070A903 | 11.99
20 | Fully Threaded | 9.20 | 1.35 | 5.562 | No. 2 | 70,000 | -40° to 225° | 1,500 | DIN 965 | 10 | 98070A905 | 13.14
M6 × 1 mm
12 | Fully Threaded | 11.00 | 2.10 | 6.655 | No. 3 | 70,000 | -40° to 225° | 1,500 | DIN 965 | 5 | 98070A906 | 16.00
16 | Fully Threaded | 11.00 | 2.10 | 6.655 | No. 3 | 70,000 | -40° to 225° | 1,500 | DIN 965 | 5 | 98070A907 | 16.00
25 | Fully Threaded | 11.00 | 2.10 | 6.655 | No. 3 | 70,000 | -40° to 225° | 1,500 | DIN 965 | 5 | 98070A909 | 16.00
Passivated 18-8 Stainless Steel with Viton® Fluoroelastomer Rubber O-Ring
M3 × 0.5 mm
5 | Fully Threaded | 5.60 | 0.90 | 3.454 | No. 1 | 70,000 | -20° to 400° | 1,500 | DIN 965 | 10 | 98070A920 | 10.29
6 | Fully Threaded | 5.60 | 0.90 | 3.454 | No. 1 | 70,000 | -20° to 400° | 1,500 | DIN 965 | 10 | 98070A921 | 10.29
8 | Fully Threaded | 5.60 | 0.90 | 3.454 | No. 1 | 70,000 | -20° to 400° | 1,500 | DIN 965 | 10 | 98070A922 | 10.29
10 | Fully Threaded | 5.60 | 0.90 | 3.454 | No. 1 | 70,000 | -20° to 400° | 1,500 | DIN 965 | 10 | 98070A923 | 10.29
12 | Fully Threaded | 5.60 | 0.90 | 3.454 | No. 1 | 70,000 | -20° to 400° | 1,500 | DIN 965 | 10 | 98070A924 | 10.29
M4 × 0.7 mm
6 | Fully Threaded | 7.50 | 1.35 | 4.546 | No. 2 | 70,000 | -20° to 400° | 1,500 | DIN 965 | 10 | 98070A925 | 9.71
8 | Fully Threaded | 7.50 | 1.35 | 4.546 | No. 2 | 70,000 | -20° to 400° | 1,500 | DIN 965 | 10 | 98070A926 | 8.00
12 | Fully Threaded | 7.50 | 1.35 | 4.546 | No. 2 | 70,000 | -20° to 400° | 1,500 | DIN 965 | 10 | 98070A928 | 8.00
M5 × 0.8 mm
16 | Fully Threaded | 9.20 | 1.35 | 5.562 | No. 2 | 70,000 | -20° to 400° | 1,500 | DIN 965 | 5 | 98070A934 | 6.43
20 | Fully Threaded | 9.20 | 1.35 | 5.562 | No. 2 | 70,000 | -20° to 400° | 1,500 | DIN 965 | 5 | 98070A935 | 6.57
Passivated 18-8 Stainless Steel with Silicone Rubber O-Ring
M3 × 0.5 mm
5 | Fully Threaded | 5.60 | 0.90 | 3.454 | No. 1 | 70,000 | -80° to 400° | 1,500 | DIN 965 | 10 | 98070A620 | 10.29
6 | Fully Threaded | 5.60 | 0.90 | 3.454 | No. 1 | 70,000 | -80° to 400° | 1,500 | DIN 965 | 10 | 98070A630 | 10.29
8 | Fully Threaded | 5.60 | 0.90 | 3.454 | No. 1 | 70,000 | -80° to 400° | 1,500 | DIN 965 | 10 | 98070A640 | 10.29
10 | Fully Threaded | 5.60 | 0.90 | 3.454 | No. 1 | 70,000 | -80° to 400° | 1,500 | DIN 965 | 10 | 98070A650 | 10.29
12 | Fully Threaded | 5.60 | 0.90 | 3.454 | No. 1 | 70,000 | -80° to 400° | 1,500 | DIN 965 | 10 | 98070A660 | 10.29
M4 × 0.7 mm
6 | Fully Threaded | 7.50 | 1.35 | 4.546 | No. 2 | 70,000 | -80° to 400° | 1,500 | DIN 965 | 10 | 98070A670 | 9.71
8 | Fully Threaded | 7.50 | 1.35 | 4.546 | No. 2 | 70,000 | -80° to 400° | 1,500 | DIN 965 | 10 | 98070A680 | 8.00
10 | Fully Threaded | 7.50 | 1.35 | 4.546 | No. 2 | 70,000 | -80° to 400° | 1,500 | DIN 965 | 10 | 98070A690 | 8.00
12 | Fully Threaded | 7.50 | 1.35 | 4.546 | No. 2 | 70,000 | -80° to 400° | 1,500 | DIN 965 | 10 | 98070A710 | 8.00
16 | Fully Threaded | 7.50 | 1.35 | 4.546 | No. 2 | 70,000 | -80° to 400° | 1,500 | DIN 965 | 10 | 98070A720 | 12.00
M5 × 0.8 mm
8 | Fully Threaded | 9.20 | 1.35 | 5.562 | No. 2 | 70,000 | -80° to 400° | 1,500 | DIN 965 | 10 | 98070A730 | 13.15
10 | Fully Threaded | 9.20 | 1.35 | 5.562 | No. 2 | 70,000 | -80° to 400° | 1,500 | DIN 965 | 10 | 98070A740 | 11.99
12 | Fully Threaded | 9.20 | 1.35 | 5.562 | No. 2 | 70,000 | -80° to 400° | 1,500 | DIN 965 | 10 | 98070A750 | 12.00
16 | Fully Threaded | 9.20 | 1.35 | 5.562 | No. 2 | 70,000 | -80° to 400° | 1,500 | DIN 965 | 10 | 98070A760 | 12.86
20 | Fully Threaded | 9.20 | 1.35 | 5.562 | No. 2 | 70,000 | -80° to 400° | 1,500 | DIN 965 | 10 | 98070A770 | 13.14
M6 × 1 mm
12 | Fully Threaded | 11.00 | 2.10 | 6.655 | No. 3 | 70,000 | -80° to 400° | 1,500 | DIN 965 | 5 | 98070A780 | 16.00
16 | Fully Threaded | 11.00 | 2.10 | 6.655 | No. 3 | 70,000 | -80° to 400° | 1,500 | DIN 965 | 5 | 98070A790 | 16.00
20 | Fully Threaded | 11.00 | 2.10 | 6.655 | No. 3 | 70,000 | -80° to 400° | 1,500 | DIN 965 | 5 | 98070A810 | 15.99
25 | Fully Threaded | 11.00 | 2.10 | 6.655 | No. 3 | 70,000 | -80° to 400° | 1,500 | DIN 965 | 5 | 98070A820 | 16.00
30 | Fully Threaded | 11.00 | 2.10 | 6.655 | No. 3 | 70,000 | -80° to 400° | 1,500 | DIN 965 | 5 | 98070A830 | 16.00
M8 × 1.25 mm
16 | Fully Threaded | 14.50 | 2.90 | 9.041 | No. 4 | 70,000 | -80° to 400° | 1,500 | DIN 965 | 5 | 98070A840 | 16.00
20 | Fully Threaded | 14.50 | 2.90 | 9.041 | No. 4 | 70,000 | -80° to 400° | 1,500 | DIN 965 | 5 | 98070A850 | 16.00
25 | Fully Threaded | 14.50 | 2.90 | 9.041 | No. 4 | 70,000 | -80° to 400° | 1,500 | DIN 965 | 5 | 98070A860 | 16.00
30 | Fully Threaded | 14.50 | 2.90 | 9.041 | No. 4 | 70,000 | -80° to 400° | 1,500 | DIN 965 | 5 | 98070A870 | 16.00
316 Stainless Steel with Buna-N Rubber O-Ring
M2 × 0.4 mm
4 | Fully Threaded | 3.80 | 0.70 | 2.437 | No. 1 | 70,000 | -40° to 225° | 1,500 | DIN 965 | 5 | 90505A426 | 16.00
6 | Fully Threaded | 3.80 | 0.70 | 2.437 | No. 1 | 70,000 | -40° to 225° | 1,500 | DIN 965 | 5 | 90505A428 | 16.00
10 | Fully Threaded | 3.80 | 0.70 | 2.437 | No. 1 | 70,000 | -40° to 225° | 1,500 | DIN 965 | 5 | 90505A430 | 16.00
M2.5 × 0.45 mm
8 | Fully Threaded | 4.70 | 0.80 | 2.946 | No. 1 | 70,000 | -40° to 225° | 1,500 | DIN 965 | 5 | 90505A437 | 16.00
10 | Fully Threaded | 4.70 | 0.80 | 2.946 | No. 1 | 70,000 | -40° to 225° | 1,500 | DIN 965 | 5 | 90505A438 | 13.86
M3 × 0.5 mm
4 | Fully Threaded | 5.60 | 0.90 | 3.454 | No. 1 | 70,000 | -40° to 225° | 1,500 | DIN 965 | 5 | 90505A441 | 16.00
6 | Fully Threaded | 5.60 | 0.90 | 3.454 | No. 1 | 70,000 | -40° to 225° | 1,500 | DIN 965 | 5 | 90505A443 | 16.00
10 | Fully Threaded | 5.60 | 0.90 | 3.454 | No. 1 | 70,000 | -40° to 225° | 1,500 | DIN 965 | 5 | 90505A445 | 16.00
14 | Fully Threaded | 5.60 | 0.90 | 3.454 | No. 1 | 70,000 | -40° to 225° | 1,500 | DIN 965 | 5 | 90505A447 | 16.00
16 | Fully Threaded | 5.60 | 0.90 | 3.454 | No. 1 | 70,000 | -40° to 225° | 1,500 | DIN 965 | 5 | 90505A448 | 16.00
M6 × 1 mm
8 | Fully Threaded | 11.00 | 2.10 | 6.655 | No. 3 | 70,000 | -40° to 225° | 1,500 | DIN 965 | 5 | 90505A470 | 16.00
10 | Fully Threaded | 11.00 | 2.10 | 6.655 | No. 3 | 70,000 | -40° to 225° | 1,500 | DIN 965 | 5 | 90505A471 | 16.00
M8 × 1.25 mm
12 | Fully Threaded | 14.50 | 2.90 | 9.041 | No. 4 | 70,000 | -40° to 225° | 1,500 | DIN 965 | 5 | 90505A480 | 16.00
25 | Fully Threaded | 14.50 | 2.90 | 9.041 | No. 4 | 70,000 | -40° to 225° | 1,500 | DIN 965 | 5 | 90505A483 | 16.00
316 Stainless Steel with Viton® Fluoroelastomer Rubber O-Ring
M2.5 × 0.45 mm
8 | Fully Threaded | 4.70 | 0.80 | 2.946 | No. 1 | 70,000 | -20° to 400° | 1,500 | DIN 965 | 5 | 90505A497 | 16.00
16 | Fully Threaded | 4.70 | 0.80 | 2.946 | No. 1 | 70,000 | -20° to 400° | 1,500 | DIN 965 | 5 | 90505A500 | 16.00
M3 × 0.5 mm
14 | Fully Threaded | 5.60 | 0.90 | 3.454 | No. 1 | 70,000 | -20° to 400° | 1,500 | DIN 965 | 5 | 90505A507 | 16.00
16 | Fully Threaded | 5.60 | 0.90 | 3.454 | No. 1 | 70,000 | -20° to 400° | 1,500 | DIN 965 | 5 | 90505A508 | 16.00
18 | Fully Threaded | 5.60 | 0.90 | 3.454 | No. 1 | 70,000 | -20° to 400° | 1,500 | DIN 965 | 5 | 90505A509 | 16.00
20 | Fully Threaded | 5.60 | 0.90 | 3.454 | No. 1 | 70,000 | -20° to 400° | 1,500 | DIN 965 | 5 | 90505A510 | 16.00
M5 × 0.8 mm
6 | Fully Threaded | 9.20 | 1.35 | 5.562 | No. 2 | 70,000 | -20° to 400° | 1,500 | DIN 965 | 5 | 90505A522 | 16.00
12 | Fully Threaded | 9.20 | 1.35 | 5.562 | No. 2 | 70,000 | -20° to 400° | 1,500 | DIN 965 | 5 | 90505A525 | 16.00
20 | Fully Threaded | 9.20 | 1.35 | 5.562 | No. 2 | 70,000 | -20° to 400° | 1,500 | DIN 965 | 5 | 90505A528 | 16.00
316 Stainless Steel with Silicone Rubber O-Ring
M2 × 0.4 mm
3 | Fully Threaded | 3.80 | 0.70 | 2.437 | No. 1 | 70,000 | -80° to 400° | 1,500 | DIN 965 | 5 | 90505A365 | 16.00
4 | Fully Threaded | 3.80 | 0.70 | 2.437 | No. 1 | 70,000 | -80° to 400° | 1,500 | DIN 965 | 5 | 90505A366 | 16.00
5 | Fully Threaded | 3.80 | 0.70 | 2.437 | No. 1 | 70,000 | -80° to 400° | 1,500 | DIN 965 | 5 | 90505A367 | 16.00
6 | Fully Threaded | 3.80 | 0.70 | 2.437 | No. 1 | 70,000 | -80° to 400° | 1,500 | DIN 965 | 5 | 90505A368 | 16.00
10 | Fully Threaded | 3.80 | 0.70 | 2.437 | No. 1 | 70,000 | -80° to 400° | 1,500 | DIN 965 | 5 | 90505A370 | 16.00
16 | Fully Threaded | 3.80 | 0.70 | 2.437 | No. 1 | 70,000 | -80° to 400° | 1,500 | DIN 965 | 5 | 90505A372 | 16.00
M2.5 × 0.45 mm
5 | Fully Threaded | 4.70 | 0.80 | 2.946 | No. 1 | 70,000 | -80° to 400° | 1,500 | DIN 965 | 5 | 90505A375 | 16.00
8 | Fully Threaded | 4.70 | 0.80 | 2.946 | No. 1 | 70,000 | -80° to 400° | 1,500 | DIN 965 | 5 | 90505A377 | 16.00
12 | Fully Threaded | 4.70 | 0.80 | 2.946 | No. 1 | 70,000 | -80° to 400° | 1,500 | DIN 965 | 5 | 90505A379 | 16.00
M3 × 0.5 mm
8 | Fully Threaded | 5.60 | 0.90 | 3.454 | No. 1 | 70,000 | -80° to 400° | 1,500 | DIN 965 | 5 | 90505A384 | 16.00
14 | Fully Threaded | 5.60 | 0.90 | 3.454 | No. 1 | 70,000 | -80° to 400° | 1,500 | DIN 965 | 5 | 90505A387 | 16.00
16 | Fully Threaded | 5.60 | 0.90 | 3.454 | No. 1 | 70,000 | -80° to 400° | 1,500 | DIN 965 | 5 | 90505A388 | 16.00
20 | Fully Threaded | 5.60 | 0.90 | 3.454 | No. 1 | 70,000 | -80° to 400° | 1,500 | DIN 965 | 5 | 90505A390 | 16.00
25 | Fully Threaded | 5.60 | 0.90 | 3.454 | No. 1 | 70,000 | -80° to 400° | 1,500 | DIN 965 | 5 | 90505A391 | 16.00
M4 × 0.7 mm
10 | Fully Threaded | 7.50 | 1.35 | 4.546 | No. 2 | 70,000 | -80° to 400° | 1,500 | DIN 965 | 5 | 90505A395 | 16.00
25 | Fully Threaded | 7.50 | 1.35 | 4.546 | No. 2 | 70,000 | -80° to 400° | 1,500 | DIN 965 | 5 | 90505A401 | 16.00
M6 × 1 mm
8 | Fully Threaded | 11.00 | 2.10 | 6.655 | No. 3 | 70,000 | -80° to 400° | 1,500 | DIN 965 | 5 | 90505A410 | 16.00
16 | Fully Threaded | 11.00 | 2.10 | 6.655 | No. 3 | 70,000 | -80° to 400° | 1,500 | DIN 965 | 5 | 90505A414 | 16.00