## Table_1
Length,mm | Threading | HeadDiameter, mm | HeadHeight, mm | For Maximum HoleDiameter, mm | DriveSize | TensileStrength, psi | O-Ring TemperatureRange, °F | MaximumPressure, psi | Pkg.Qty. |  | Pkg. | thread_size | material_surface
18-8 Stainless Steel with Buna-N Rubber O-Ring
M3 × 0.5 mm
6 | Fully Threaded | 6.7 | 1.2 | 3.454 | T10 | 70,000 | -40° to 225° | 1,500 | 5 | 97870A177 | $20.71
8 | Fully Threaded | 6.7 | 1.2 | 3.454 | T10 | 70,000 | -40° to 225° | 1,500 | 5 | 97870A178 | 20.71
10 | Fully Threaded | 6.7 | 1.2 | 3.454 | T10 | 70,000 | -40° to 225° | 1,500 | 5 | 97870A179 | 20.71
12 | Fully Threaded | 6.7 | 1.2 | 3.454 | T10 | 70,000 | -40° to 225° | 1,500 | 5 | 97870A181 | 20.71
16 | Fully Threaded | 6.7 | 1.2 | 3.454 | T10 | 70,000 | -40° to 225° | 1,500 | 5 | 97870A182 | 20.71
M4 × 0.7 mm
6 | Fully Threaded | 8.94 | 1.5 | 4.546 | T20 | 70,000 | -40° to 225° | 1,500 | 5 | 97870A191 | 20.71
8 | Fully Threaded | 8.94 | 1.5 | 4.546 | T20 | 70,000 | -40° to 225° | 1,500 | 5 | 97870A192 | 20.71
10 | Fully Threaded | 8.94 | 1.5 | 4.546 | T20 | 70,000 | -40° to 225° | 1,500 | 5 | 97870A193 | 20.71
12 | Fully Threaded | 8.94 | 1.5 | 4.546 | T20 | 70,000 | -40° to 225° | 1,500 | 5 | 97870A194 | 20.71
16 | Fully Threaded | 8.94 | 1.5 | 4.546 | T20 | 70,000 | -40° to 225° | 1,500 | 5 | 97870A195 | 20.71
M5 × 0.8 mm
8 | Fully Threaded | 11.2 | 1.8 | 5.562 | T25 | 70,000 | -40° to 225° | 1,500 | 5 | 97870A198 | 20.71
10 | Fully Threaded | 11.2 | 1.8 | 5.562 | T25 | 70,000 | -40° to 225° | 1,500 | 5 | 97870A199 | 20.71
12 | Fully Threaded | 11.2 | 1.8 | 5.562 | T25 | 70,000 | -40° to 225° | 1,500 | 5 | 97870A211 | 20.71
M6 × 1 mm
12 | Fully Threaded | 13.43 | 2.4 | 6.655 | T30 | 70,000 | -40° to 225° | 1,500 | 5 | 97870A216 | 20.71
16 | Fully Threaded | 13.43 | 2.4 | 6.655 | T30 | 70,000 | -40° to 225° | 1,500 | 5 | 97870A217 | 20.71
20 | Fully Threaded | 13.43 | 2.4 | 6.655 | T30 | 70,000 | -40° to 225° | 1,500 | 5 | 97870A218 | 20.71
25 | Fully Threaded | 13.43 | 2.4 | 6.655 | T30 | 70,000 | -40° to 225° | 1,500 | 5 | 97870A219 | 20.71