## Table_1
Lg. | Threading | Thread Spacing | Wd. | Ht. | FlangeDiameter | TemperatureRange, ° F | TensileStrength, psi | Performance Properties | Specifications Met |  | Each | thread_size | material_surface
1/2" | Fully Threaded | Coarse | 7/16" | 21/64" | 37/64" | -20° to 220° | 70,000 | Metal Detectable, X-Ray Detectable | EHEDG Certified, FDA Compliant 21 CFR 177.2600 | 97267A109 | $10.42 | 1/4"-20 | 316 Stainless Steel
3/4" | Fully Threaded | Coarse | 7/16" | 21/64" | 37/64" | -20° to 220° | 70,000 | Metal Detectable, X-Ray Detectable | EHEDG Certified, FDA Compliant 21 CFR 177.2600 | 97267A110 | 10.40 | 1/4"-20 | 316 Stainless Steel
1" | Fully Threaded | Coarse | 7/16" | 21/64" | 37/64" | -20° to 220° | 70,000 | Metal Detectable, X-Ray Detectable | EHEDG Certified, FDA Compliant 21 CFR 177.2600 | 97267A111 | 11.34 | 1/4"-20 | 316 Stainless Steel
1 1/4" | Fully Threaded | Coarse | 7/16" | 21/64" | 37/64" | -20° to 220° | 70,000 | Metal Detectable, X-Ray Detectable | EHEDG Certified, FDA Compliant 21 CFR 177.2600 | 97267A112 | 11.90 | 1/4"-20 | 316 Stainless Steel
1 1/2" | Fully Threaded | Coarse | 7/16" | 21/64" | 37/64" | -20° to 220° | 70,000 | Metal Detectable, X-Ray Detectable | EHEDG Certified, FDA Compliant 21 CFR 177.2600 | 97267A113 | 12.46 | 1/4"-20 | 316 Stainless Steel
3/4" | Fully Threaded | Coarse | 1/2" | 25/64" | 11/16" | -20° to 220° | 70,000 | Metal Detectable, X-Ray Detectable | EHEDG Certified, FDA Compliant 21 CFR 177.2600 | 97267A114 | 10.22 | 5/16"-18 | 316 Stainless Steel
1" | Fully Threaded | Coarse | 1/2" | 25/64" | 11/16" | -20° to 220° | 70,000 | Metal Detectable, X-Ray Detectable | EHEDG Certified, FDA Compliant 21 CFR 177.2600 | 97267A115 | 11.18 | 5/16"-18 | 316 Stainless Steel
1 1/4" | Fully Threaded | Coarse | 1/2" | 25/64" | 11/16" | -20° to 220° | 70,000 | Metal Detectable, X-Ray Detectable | EHEDG Certified, FDA Compliant 21 CFR 177.2600 | 97267A116 | 12.14 | 5/16"-18 | 316 Stainless Steel
1 1/2" | Fully Threaded | Coarse | 1/2" | 25/64" | 11/16" | -20° to 220° | 70,000 | Metal Detectable, X-Ray Detectable | EHEDG Certified, FDA Compliant 21 CFR 177.2600 | 97267A117 | 13.14 | 5/16"-18 | 316 Stainless Steel
3/4" | Fully Threaded | Coarse | 9/16" | 15/32" | 25/32" | -20° to 220° | 70,000 | Metal Detectable, X-Ray Detectable | EHEDG Certified, FDA Compliant 21 CFR 177.2600 | 97267A118 | 10.96 | 3/8"-16 | 316 Stainless Steel
1" | Fully Threaded | Coarse | 9/16" | 15/32" | 25/32" | -20° to 220° | 70,000 | Metal Detectable, X-Ray Detectable | EHEDG Certified, FDA Compliant 21 CFR 177.2600 | 97267A119 | 11.63 | 3/8"-16 | 316 Stainless Steel
1 1/4" | Fully Threaded | Coarse | 9/16" | 15/32" | 25/32" | -20° to 220° | 70,000 | Metal Detectable, X-Ray Detectable | EHEDG Certified, FDA Compliant 21 CFR 177.2600 | 97267A120 | 12.29 | 3/8"-16 | 316 Stainless Steel
1 1/2" | Fully Threaded | Coarse | 9/16" | 15/32" | 25/32" | -20° to 220° | 70,000 | Metal Detectable, X-Ray Detectable | EHEDG Certified, FDA Compliant 21 CFR 177.2600 | 97267A121 | 13.37 | 3/8"-16 | 316 Stainless Steel
1" | Fully Threaded | Coarse | 3/4" | 35/64" | 1 1/16" | -20° to 220° | 70,000 | Metal Detectable, X-Ray Detectable | EHEDG Certified, FDA Compliant 21 CFR 177.2600 | 97267A122 | 13.88 | 1/2"-13 | 316 Stainless Steel
1 1/4" | Fully Threaded | Coarse | 3/4" | 35/64" | 1 1/16" | -20° to 220° | 70,000 | Metal Detectable, X-Ray Detectable | EHEDG Certified, FDA Compliant 21 CFR 177.2600 | 97267A123 | 14.67 | 1/2"-13 | 316 Stainless Steel
1 1/2" | Fully Threaded | Coarse | 3/4" | 35/64" | 1 1/16" | -20° to 220° | 70,000 | Metal Detectable, X-Ray Detectable | EHEDG Certified, FDA Compliant 21 CFR 177.2600 | 97267A124 | 15.64 | 1/2"-13 | 316 Stainless Steel
1 3/4" | Fully Threaded | Coarse | 3/4" | 35/64" | 1 1/16" | -20° to 220° | 70,000 | Metal Detectable, X-Ray Detectable | EHEDG Certified, FDA Compliant 21 CFR 177.2600 | 97267A125 | 16.97 | 1/2"-13 | 316 Stainless Steel
2" | Fully Threaded | Coarse | 3/4" | 35/64" | 1 1/16" | -20° to 220° | 70,000 | Metal Detectable, X-Ray Detectable | EHEDG Certified, FDA Compliant 21 CFR 177.2600 | 97267A126 | 17.89 | 1/2"-13 | 316 Stainless Steel
12mm | Fully Threaded | Coarse | 10mm | 8mm | 12.8mm | -20° to 220° | 70,000 | Metal Detectable, X-Ray Detectable | EHEDG Certified, FDA Compliant 21 CFR 177.2600 | 97267A101 | 8.98 | M6 × 1mm | 316 Stainless Steel
16mm | Fully Threaded | Coarse | 10mm | 8mm | 12.8mm | -20° to 220° | 70,000 | Metal Detectable, X-Ray Detectable | EHEDG Certified, FDA Compliant 21 CFR 177.2600 | 97267A102 | 9.04 | M6 × 1mm | 316 Stainless Steel
20mm | Fully Threaded | Coarse | 10mm | 8mm | 12.8mm | -20° to 220° | 70,000 | Metal Detectable, X-Ray Detectable | EHEDG Certified, FDA Compliant 21 CFR 177.2600 | 97267A103 | 9.10 | M6 × 1mm | 316 Stainless Steel
25mm | Fully Threaded | Coarse | 10mm | 8mm | 12.8mm | -20° to 220° | 70,000 | Metal Detectable, X-Ray Detectable | EHEDG Certified, FDA Compliant 21 CFR 177.2600 | 97267A104 | 9.48 | M6 × 1mm | 316 Stainless Steel
16mm | Fully Threaded | Coarse | 13mm | 10mm | 17.3mm | -20° to 220° | 70,000 | Metal Detectable, X-Ray Detectable | EHEDG Certified, FDA Compliant 21 CFR 177.2600 | 97267A105 | 10.29 | M8 × 1.25mm | 316 Stainless Steel
20mm | Fully Threaded | Coarse | 13mm | 10mm | 17.3mm | -20° to 220° | 70,000 | Metal Detectable, X-Ray Detectable | EHEDG Certified, FDA Compliant 21 CFR 177.2600 | 97267A106 | 10.34 | M8 × 1.25mm | 316 Stainless Steel
25mm | Fully Threaded | Coarse | 13mm | 10mm | 17.3mm | -20° to 220° | 70,000 | Metal Detectable, X-Ray Detectable | EHEDG Certified, FDA Compliant 21 CFR 177.2600 | 97267A107 | 10.74 | M8 × 1.25mm | 316 Stainless Steel
30mm | Fully Threaded | Coarse | 13mm | 10mm | 17.3mm | -20° to 220° | 70,000 | Metal Detectable, X-Ray Detectable | EHEDG Certified, FDA Compliant 21 CFR 177.2600 | 97267A108 | 10.80 | M8 × 1.25mm | 316 Stainless Steel