## Table_1
Lg. | Threading | Min.Thread Lg. | Thread Spacing | Wd. | Ht. | For MaximumHole Diameter | Max.Pressure, psi | O-Ring Material | O-Ring TemperatureRange, °F | TensileStrength, psi |  | Each | thread_size | material_surface
6-32 | [13 empty] | 18-8 Stainless Steel
1/4" | Fully Threaded | __ | Coarse | 1/4" | 3/32" | 0.151" | 1,500 | Silicone Rubber | -80° to 400° | 80,000 | 92205A242 | $5.09 |  | 18-8 Stainless Steel
3/8" | Fully Threaded | __ | Coarse | 1/4" | 3/32" | 0.151" | 1,500 | Silicone Rubber | -80° to 400° | 80,000 | 92205A243 | 5.09 |  | 18-8 Stainless Steel
1/2" | Fully Threaded | __ | Coarse | 1/4" | 3/32" | 0.151" | 1,500 | Silicone Rubber | -80° to 400° | 80,000 | 92205A212 | 5.09 |  | 18-8 Stainless Steel
8-32 | [13 empty] | 18-8 Stainless Steel
1/4" | Fully Threaded | __ | Coarse | 1/4" | 7/64" | 0.177" | 1,500 | Silicone Rubber | -80° to 400° | 80,000 | 92205A214 | 5.41 |  | 18-8 Stainless Steel
3/8" | Fully Threaded | __ | Coarse | 1/4" | 7/64" | 0.177" | 1,500 | Silicone Rubber | -80° to 400° | 80,000 | 92205A245 | 5.41 |  | 18-8 Stainless Steel
1/2" | Fully Threaded | __ | Coarse | 1/4" | 7/64" | 0.177" | 1,500 | Silicone Rubber | -80° to 400° | 80,000 | 92205A244 | 5.41 |  | 18-8 Stainless Steel
3/4" | Fully Threaded | __ | Coarse | 1/4" | 7/64" | 0.177" | 1,500 | Silicone Rubber | -80° to 400° | 80,000 | 92205A216 | 5.41 |  | 18-8 Stainless Steel
10-32 | [13 empty] | 18-8 Stainless Steel
1/4" | Fully Threaded | __ | Fine | 5/16" | 1/8" | 0.2" | 1,500 | Silicone Rubber | -80° to 400° | 80,000 | 92205A218 | 5.72 |  | 18-8 Stainless Steel
3/8" | Fully Threaded | __ | Fine | 5/16" | 1/8" | 0.2" | 1,500 | Silicone Rubber | -80° to 400° | 80,000 | 92205A222 | 5.72 |  | 18-8 Stainless Steel
1/2" | Fully Threaded | __ | Fine | 5/16" | 1/8" | 0.2" | 1,500 | Silicone Rubber | -80° to 400° | 80,000 | 92205A219 | 5.72 |  | 18-8 Stainless Steel
3/4" | Fully Threaded | __ | Fine | 5/16" | 1/8" | 0.2" | 1,500 | Silicone Rubber | -80° to 400° | 80,000 | 92205A221 | 5.72 |  | 18-8 Stainless Steel
1/4"-20 | [13 empty] | 18-8 Stainless Steel
1/4" | Fully Threaded | __ | Coarse | 7/16" | 5/32" | 0.269" | 1,500 | Silicone Rubber | -80° to 400° | 80,000 | 92205A511 | 4.85 |  | 18-8 Stainless Steel
3/8" | Fully Threaded | __ | Coarse | 7/16" | 5/32" | 0.269" | 1,500 | Silicone Rubber | -80° to 400° | 80,000 | 92205A513 | 3.43 |  | 18-8 Stainless Steel
1/2" | Fully Threaded | __ | Coarse | 7/16" | 5/32" | 0.269" | 1,500 | Silicone Rubber | -80° to 400° | 80,000 | 92205A537 | 3.27 |  | 18-8 Stainless Steel
3/4" | Fully Threaded | __ | Coarse | 7/16" | 5/32" | 0.269" | 1,500 | Silicone Rubber | -80° to 400° | 80,000 | 92205A540 | 2.51 |  | 18-8 Stainless Steel
1" | Fully Threaded | __ | Coarse | 7/16" | 5/32" | 0.269" | 1,500 | Silicone Rubber | -80° to 400° | 80,000 | 92205A542 | 2.58 |  | 18-8 Stainless Steel
1 1/4" | Fully Threaded | __ | Coarse | 7/16" | 5/32" | 0.269" | 1,500 | Silicone Rubber | -80° to 400° | 80,000 | 92205A238 | 6.85 |  | 18-8 Stainless Steel
1 1/4" | Partially Threaded | 3/4" | Coarse | 7/16" | 5/32" | 0.269" | 1,500 | Silicone Rubber | -80° to 400° | 80,000 | 92205A544 | 2.76 |  | 18-8 Stainless Steel
1 1/2" | Partially Threaded | 3/4" | Coarse | 7/16" | 5/32" | 0.269" | 1,500 | Silicone Rubber | -80° to 400° | 80,000 | 92205A547 | 7.95 |  | 18-8 Stainless Steel
2" | Partially Threaded | 3/4" | Coarse | 7/16" | 5/32" | 0.269" | 1,500 | Silicone Rubber | -80° to 400° | 80,000 | 92205A550 | 8.25 |  | 18-8 Stainless Steel
2 1/2" | Partially Threaded | 3/4" | Coarse | 7/16" | 5/32" | 0.269" | 1,500 | Silicone Rubber | -80° to 400° | 80,000 | 92205A555 | 7.47 |  | 18-8 Stainless Steel
5/16"-18 | [13 empty] | 18-8 Stainless Steel
1/2" | Fully Threaded | __ | Coarse | 1/2" | 13/64" | 0.336" | 1,500 | Silicone Rubber | -80° to 400° | 80,000 | 92205A515 | 5.79 |  | 18-8 Stainless Steel
5/8" | Fully Threaded | __ | Coarse | 1/2" | 13/64" | 0.336" | 1,500 | Silicone Rubber | -80° to 400° | 80,000 | 92205A517 | 4.59 |  | 18-8 Stainless Steel
3/4" | Fully Threaded | __ | Coarse | 1/2" | 13/64" | 0.336" | 1,500 | Silicone Rubber | -80° to 400° | 80,000 | 92205A581 | 4.21 |  | 18-8 Stainless Steel
1" | Fully Threaded | __ | Coarse | 1/2" | 13/64" | 0.336" | 1,500 | Silicone Rubber | -80° to 400° | 80,000 | 92205A583 | 4.21 |  | 18-8 Stainless Steel
1 1/4" | Fully Threaded | __ | Coarse | 1/2" | 13/64" | 0.336" | 1,500 | Silicone Rubber | -80° to 400° | 80,000 | 92205A239 | 4.73 |  | 18-8 Stainless Steel
1 1/2" | Partially Threaded | 7/8" | Coarse | 1/2" | 13/64" | 0.336" | 1,500 | Silicone Rubber | -80° to 400° | 80,000 | 92205A588 | 9.95 |  | 18-8 Stainless Steel
2" | Partially Threaded | 7/8" | Coarse | 1/2" | 13/64" | 0.336" | 1,500 | Silicone Rubber | -80° to 400° | 80,000 | 92205A591 | 10.66 |  | 18-8 Stainless Steel
3/8"-16 | [13 empty] | 18-8 Stainless Steel
1/2" | Fully Threaded | __ | Coarse | 9/16" | 15/64" | 0.399" | 1,500 | Silicone Rubber | -80° to 400° | 80,000 | 92205A519 | 4.66 |  | 18-8 Stainless Steel
5/8" | Fully Threaded | __ | Coarse | 9/16" | 15/64" | 0.399" | 1,500 | Silicone Rubber | -80° to 400° | 80,000 | 92205A521 | 4.81 |  | 18-8 Stainless Steel
3/4" | Fully Threaded | __ | Coarse | 9/16" | 15/64" | 0.399" | 1,500 | Silicone Rubber | -80° to 400° | 80,000 | 92205A622 | 7.34 |  | 18-8 Stainless Steel
1" | Fully Threaded | __ | Coarse | 9/16" | 15/64" | 0.399" | 1,500 | Silicone Rubber | -80° to 400° | 80,000 | 92205A624 | 6.41 |  | 18-8 Stainless Steel
1 1/4" | Fully Threaded | __ | Coarse | 9/16" | 15/64" | 0.399" | 1,500 | Silicone Rubber | -80° to 400° | 80,000 | 92205A626 | 5.27 |  | 18-8 Stainless Steel
1 1/4" | Fully Threaded | __ | Coarse | 9/16" | 15/64" | 0.399" | 1,500 | Silicone Rubber | -80° to 400° | 80,000 | 92205A241 | 5.28 |  | 18-8 Stainless Steel
1 1/2" | Partially Threaded | 1" | Coarse | 9/16" | 15/64" | 0.399" | 1,500 | Silicone Rubber | -80° to 400° | 80,000 | 92205A629 | 9.80 |  | 18-8 Stainless Steel
2" | Partially Threaded | 1" | Coarse | 9/16" | 15/64" | 0.399" | 1,500 | Silicone Rubber | -80° to 400° | 80,000 | 92205A631 | 10.76 |  | 18-8 Stainless Steel
1/2"-13 | [13 empty] | 18-8 Stainless Steel
1/2" | Fully Threaded | __ | Coarse | 3/4" | 5/16" | 0.534" | 1,500 | Silicone Rubber | -80° to 400° | 80,000 | 92205A523 | 7.03 |  | 18-8 Stainless Steel
3/4" | Fully Threaded | __ | Coarse | 3/4" | 5/16" | 0.534" | 1,500 | Silicone Rubber | -80° to 400° | 80,000 | 92205A525 | 10.15 |  | 18-8 Stainless Steel
1" | Fully Threaded | __ | Coarse | 3/4" | 5/16" | 0.534" | 1,500 | Silicone Rubber | -80° to 400° | 80,000 | 92205A722 | 8.59 |  | 18-8 Stainless Steel
1 1/4" | Fully Threaded | __ | Coarse | 3/4" | 5/16" | 0.534" | 1,500 | Silicone Rubber | -80° to 400° | 80,000 | 92205A725 | 8.37 |  | 18-8 Stainless Steel
1 1/2" | Fully Threaded | __ | Coarse | 3/4" | 5/16" | 0.534" | 1,500 | Silicone Rubber | -80° to 400° | 80,000 | 92205A728 | 13.77 |  | 18-8 Stainless Steel
2" | Partially Threaded | 1 1/4" | Coarse | 3/4" | 5/16" | 0.534" | 1,500 | Silicone Rubber | -80° to 400° | 80,000 | 92205A731 | 14.45 |  | 18-8 Stainless Steel
2 1/2" | Partially Threaded | 1 1/4" | Coarse | 3/4" | 5/16" | 0.534" | 1,500 | Silicone Rubber | -80° to 400° | 80,000 | 92205A735 | 16.10 |  | 18-8 Stainless Steel
3" | Partially Threaded | 1 1/4" | Coarse | 3/4" | 5/16" | 0.534" | 1,500 | Silicone Rubber | -80° to 400° | 80,000 | 92205A740 | 18.61 |  | 18-8 Stainless Steel
3 1/2" | Partially Threaded | 1 1/4" | Coarse | 3/4" | 5/16" | 0.534" | 1,500 | Silicone Rubber | -80° to 400° | 80,000 | 92205A745 | 18.99 |  | 18-8 Stainless Steel
5/8"-11 | [13 empty] | 18-8 Stainless Steel
3/4" | Fully Threaded | __ | Coarse | 15/16" | 25/64" | 0.655" | 1,500 | Silicone Rubber | -80° to 400° | 80,000 | 92205A527 | 7.53 |  | 18-8 Stainless Steel
1" | Fully Threaded | __ | Coarse | 15/16" | 25/64" | 0.655" | 1,500 | Silicone Rubber | -80° to 400° | 80,000 | 92205A529 | 9.38 |  | 18-8 Stainless Steel
1 1/2" | Fully Threaded | __ | Coarse | 15/16" | 25/64" | 0.655" | 1,500 | Silicone Rubber | -80° to 400° | 80,000 | 92205A531 | 8.91 |  | 18-8 Stainless Steel
2" | Fully Threaded | __ | Coarse | 15/16" | 25/64" | 0.655" | 1,500 | Silicone Rubber | -80° to 400° | 80,000 | 92205A533 | 9.28 |  | 18-8 Stainless Steel
M4 × 0.7 mm | [13 empty] | 18-8 Stainless Steel
10mm | Fully Threaded | __ | Coarse | 7mm | 2.8mm | 4.546mm | 1,500 | Silicone Rubber | -80° to 400° | 80,000 | 92205A223 | 6.03 |  | 18-8 Stainless Steel
12mm | Fully Threaded | __ | Coarse | 7mm | 2.8mm | 4.546mm | 1,500 | Silicone Rubber | -80° to 400° | 80,000 | 92205A224 | 6.03 |  | 18-8 Stainless Steel
M5 × 0.8 mm | [13 empty] | 18-8 Stainless Steel
10mm | Fully Threaded | __ | Coarse | 8mm | 3.5mm | 5.562mm | 1,500 | Silicone Rubber | -80° to 400° | 80,000 | 92205A225 | 6.03 |  | 18-8 Stainless Steel
12mm | Fully Threaded | __ | Coarse | 8mm | 3.5mm | 5.562mm | 1,500 | Silicone Rubber | -80° to 400° | 80,000 | 92205A226 | 6.03 |  | 18-8 Stainless Steel
18mm | Fully Threaded | __ | Coarse | 8mm | 3.5mm | 5.562mm | 1,500 | Silicone Rubber | -80° to 400° | 80,000 | 92205A227 | 6.03 |  | 18-8 Stainless Steel
M6 × 1 mm | [13 empty] | 18-8 Stainless Steel
12mm | Fully Threaded | __ | Coarse | 10mm | 4mm | 6.655mm | 1,500 | Silicone Rubber | -80° to 400° | 80,000 | 92205A228 | 6.41 |  | 18-8 Stainless Steel
16mm | Fully Threaded | __ | Coarse | 10mm | 4mm | 6.655mm | 1,500 | Silicone Rubber | -80° to 400° | 80,000 | 92205A229 | 6.41 |  | 18-8 Stainless Steel
18mm | Fully Threaded | __ | Coarse | 10mm | 4mm | 6.655mm | 1,500 | Silicone Rubber | -80° to 400° | 80,000 | 92205A231 | 6.41 |  | 18-8 Stainless Steel
20mm | Fully Threaded | __ | Coarse | 10mm | 4mm | 6.655mm | 1,500 | Silicone Rubber | -80° to 400° | 80,000 | 92205A232 | 6.41 |  | 18-8 Stainless Steel
25mm | Fully Threaded | __ | Coarse | 10mm | 4mm | 6.655mm | 1,500 | Silicone Rubber | -80° to 400° | 80,000 | 92205A233 | 6.41 |  | 18-8 Stainless Steel
M8 × 1.25 mm | [13 empty] | 18-8 Stainless Steel
20mm | Fully Threaded | __ | Coarse | 13mm | 5.3mm | 9.041mm | 1,500 | Silicone Rubber | -80° to 400° | 80,000 | 92205A234 | 6.72 |  | 18-8 Stainless Steel
25mm | Fully Threaded | __ | Coarse | 13mm | 5.3mm | 9.041mm | 1,500 | Silicone Rubber | -80° to 400° | 80,000 | 92205A235 | 6.72 |  | 18-8 Stainless Steel
30mm | Fully Threaded | __ | Coarse | 13mm | 5.3mm | 9.041mm | 1,500 | Silicone Rubber | -80° to 400° | 80,000 | 92205A236 | 6.72 |  | 18-8 Stainless Steel
35mm | Partially Threaded | 22mm | Coarse | 13mm | 5.3mm | 9.041mm | 1,500 | Silicone Rubber | -80° to 400° | 80,000 | 92205A237 | 6.72 |  | 18-8 Stainless Steel

## Table_2
For ScrewSize | TemperatureRange, °F |  | Each | thread_size | material_surface
1/4" | -80° to 400° | 97284A100 | $1.13
5/16" | -80° to 400° | 97284A200 | 1.13
3/8" | -80° to 400° | 97284A300 | 1.20
1/2" | -80° to 400° | 97284A400 | 1.20

## Table_3
For ScrewSize | TemperatureRange, °F |  | Each | thread_size | material_surface
1/4" | -20° to 400° | 96183A500 | $1.33
5/16" | -20° to 400° | 96183A600 | 1.33
3/8" | -20° to 400° | 96183A700 | 1.40
1/2" | -20° to 400° | 96183A800 | 1.46