## Table_1
Lg. | Threading | Min.Thread Lg. | Thread Spacing | Dia. | Ht. | Drive Size | Max.Pressure, psi | O-Ring Temp.Range, °F | TensileStrength, psi | Specifications Met | Pkg.Qty. |  | Each | thread_size | material_surface
0-80 | [14 empty] | 18-8 Stainless Steel with Buna-N Rubber O-Ring
1/8" | Fully Threaded | __ | Fine | 0.096" | 0.06" | 0.050" | 1,500 | -40° to 225° | 100,000 | ASME B18.3, DIN 912, ISO 4762 | __ | 95198A246 | $4.53 |  | 18-8 Stainless Steel with Buna-N Rubber O-Ring
1/4" | Fully Threaded | __ | Fine | 0.096" | 0.06" | 0.050" | 1,500 | -40° to 225° | 100,000 | ASME B18.3, DIN 912, ISO 4762 | __ | 95198A248 | 4.53 |  | 18-8 Stainless Steel with Buna-N Rubber O-Ring
1" | Partially Threaded | 1/2" | Fine | 0.096" | 0.06" | 0.050" | 1,500 | -40° to 225° | 100,000 | ASME B18.3, DIN 912, ISO 4762 | __ | 95198A254 | 4.53 |  | 18-8 Stainless Steel with Buna-N Rubber O-Ring
1-64 | [14 empty] | 18-8 Stainless Steel with Buna-N Rubber O-Ring
1/4" | Fully Threaded | __ | Coarse | 0.116" | 0.073" | 1/16" | 1,500 | -40° to 225° | 100,000 | ASME B18.3, DIN 912, ISO 4762 | __ | 95198A256 | 4.53 |  | 18-8 Stainless Steel with Buna-N Rubber O-Ring
1/8" | Fully Threaded | __ | Coarse | 9/64" | 0.086" | 5/64" | 1,500 | -40° to 225° | 100,000 | ASME B18.3, DIN 912, ISO 4762 | __ | 95198A257 | 3.91 | 2-56 | 18-8 Stainless Steel with Buna-N Rubber O-Ring
3/16" | Fully Threaded | __ | Coarse | 9/64" | 0.086" | 5/64" | 1,500 | -40° to 225° | 100,000 | ASME B18.3, DIN 912, ISO 4762 | __ | 95198A258 | 3.91 | 2-56 | 18-8 Stainless Steel with Buna-N Rubber O-Ring
1/4" | Fully Threaded | __ | Coarse | 9/64" | 0.086" | 5/64" | 1,500 | -40° to 225° | 100,000 | ASME B18.3, DIN 912, ISO 4762 | __ | 95198A259 | 3.91 | 2-56 | 18-8 Stainless Steel with Buna-N Rubber O-Ring
1/2" | Fully Threaded | __ | Coarse | 9/64" | 0.086" | 5/64" | 1,500 | -40° to 225° | 100,000 | ASME B18.3, DIN 912, ISO 4762 | __ | 95198A263 | 3.91 | 2-56 | 18-8 Stainless Steel with Buna-N Rubber O-Ring
9/16" | Fully Threaded | __ | Coarse | 9/64" | 0.086" | 5/64" | 1,500 | -40° to 225° | 100,000 | ASME B18.3, DIN 912, ISO 4762 | __ | 95198A264 | 3.91 | 2-56 | 18-8 Stainless Steel with Buna-N Rubber O-Ring
7/8" | Fully Threaded | __ | Coarse | 9/64" | 0.086" | 5/64" | 1,500 | -40° to 225° | 100,000 | ASME B18.3, DIN 912, ISO 4762 | __ | 95198A267 | 3.91 | 2-56 | 18-8 Stainless Steel with Buna-N Rubber O-Ring
1" | Partially Threaded | 5/8" | Coarse | 9/64" | 0.086" | 5/64" | 1,500 | -40° to 225° | 100,000 | ASME B18.3, DIN 912, ISO 4762 | __ | 95198A268 | 3.91 | 2-56 | 18-8 Stainless Steel with Buna-N Rubber O-Ring
1/8" | Fully Threaded | __ | Coarse | 0.183" | 0.112" | 3/32" | 1,500 | -40° to 225° | 100,000 | ASME B18.3, DIN 912, ISO 4762 | __ | 95198A271 | 3.59 | 4-40 | 18-8 Stainless Steel with Buna-N Rubber O-Ring
3/16" | Fully Threaded | __ | Coarse | 0.183" | 0.112" | 3/32" | 1,500 | -40° to 225° | 100,000 | ASME B18.3, DIN 912, ISO 4762 | __ | 95198A272 | 3.59 | 4-40 | 18-8 Stainless Steel with Buna-N Rubber O-Ring
1/4" | Fully Threaded | __ | Coarse | 0.183" | 0.112" | 3/32" | 1,500 | -40° to 225° | 100,000 | ASME B18.3, DIN 912, ISO 4762 | __ | 95198A273 | 3.91 | 4-40 | 18-8 Stainless Steel with Buna-N Rubber O-Ring
3/8" | Fully Threaded | __ | Coarse | 0.183" | 0.112" | 3/32" | 1,500 | -40° to 225° | 100,000 | ASME B18.3, DIN 912, ISO 4762 | __ | 95198A275 | 3.91 | 4-40 | 18-8 Stainless Steel with Buna-N Rubber O-Ring
1/2" | Fully Threaded | __ | Coarse | 0.183" | 0.112" | 3/32" | 1,500 | -40° to 225° | 100,000 | ASME B18.3, DIN 912, ISO 4762 | __ | 95198A276 | 3.91 | 4-40 | 18-8 Stainless Steel with Buna-N Rubber O-Ring
5/8" | Fully Threaded | __ | Coarse | 0.183" | 0.112" | 3/32" | 1,500 | -40° to 225° | 100,000 | ASME B18.3, DIN 912, ISO 4762 | __ | 95198A277 | 3.91 | 4-40 | 18-8 Stainless Steel with Buna-N Rubber O-Ring
3/4" | Fully Threaded | __ | Coarse | 0.183" | 0.112" | 3/32" | 1,500 | -40° to 225° | 100,000 | ASME B18.3, DIN 912, ISO 4762 | __ | 95198A278 | 3.91 | 4-40 | 18-8 Stainless Steel with Buna-N Rubber O-Ring
7/8" | Fully Threaded | __ | Coarse | 0.183" | 0.112" | 3/32" | 1,500 | -40° to 225° | 100,000 | ASME B18.3, DIN 912, ISO 4762 | __ | 95198A279 | 3.59 | 4-40 | 18-8 Stainless Steel with Buna-N Rubber O-Ring
1 1/2" | Partially Threaded | 3/4" | Coarse | 0.183" | 0.112" | 3/32" | 1,500 | -40° to 225° | 100,000 | ASME B18.3, DIN 912, ISO 4762 | __ | 95198A284 | 3.59 | 4-40 | 18-8 Stainless Steel with Buna-N Rubber O-Ring
1/4" | Fully Threaded | __ | Coarse | 0.226" | 0.138" | 7/64" | 1,500 | -40° to 225° | 100,000 | ASME B18.3, DIN 912, ISO 4762 | __ | 95198A285 | 3.91 | 6-32 | 18-8 Stainless Steel with Buna-N Rubber O-Ring
5/16" | Fully Threaded | __ | Coarse | 0.226" | 0.138" | 7/64" | 1,500 | -40° to 225° | 100,000 | ASME B18.3, DIN 912, ISO 4762 | __ | 95198A287 | 3.59 | 6-32 | 18-8 Stainless Steel with Buna-N Rubber O-Ring
3/8" | Fully Threaded | __ | Coarse | 0.226" | 0.138" | 7/64" | 1,500 | -40° to 225° | 100,000 | ASME B18.3, DIN 912, ISO 4762 | __ | 95198A286 | 3.91 | 6-32 | 18-8 Stainless Steel with Buna-N Rubber O-Ring
1/2" | Fully Threaded | __ | Coarse | 0.226" | 0.138" | 7/64" | 1,500 | -40° to 225° | 100,000 | ASME B18.3, DIN 912, ISO 4762 | __ | 95198A288 | 3.91 | 6-32 | 18-8 Stainless Steel with Buna-N Rubber O-Ring
5/8" | Fully Threaded | __ | Coarse | 0.226" | 0.138" | 7/64" | 1,500 | -40° to 225° | 100,000 | ASME B18.3, DIN 912, ISO 4762 | __ | 95198A289 | 3.91 | 6-32 | 18-8 Stainless Steel with Buna-N Rubber O-Ring
3/4" | Fully Threaded | __ | Coarse | 0.226" | 0.138" | 7/64" | 1,500 | -40° to 225° | 100,000 | ASME B18.3, DIN 912, ISO 4762 | __ | 95198A290 | 3.91 | 6-32 | 18-8 Stainless Steel with Buna-N Rubber O-Ring
7/8" | Fully Threaded | __ | Coarse | 0.226" | 0.138" | 7/64" | 1,500 | -40° to 225° | 100,000 | ASME B18.3, DIN 912, ISO 4762 | __ | 95198A291 | 3.59 | 6-32 | 18-8 Stainless Steel with Buna-N Rubber O-Ring
1" | Partially Threaded | 3/4" | Coarse | 0.226" | 0.138" | 7/64" | 1,500 | -40° to 225° | 100,000 | ASME B18.3, DIN 912, ISO 4762 | __ | 95198A292 | 3.91 | 6-32 | 18-8 Stainless Steel with Buna-N Rubber O-Ring
1 1/8" | Partially Threaded | 3/4" | Coarse | 0.226" | 0.138" | 7/64" | 1,500 | -40° to 225° | 100,000 | ASME B18.3, DIN 912, ISO 4762 | __ | 95198A293 | 3.59 | 6-32 | 18-8 Stainless Steel with Buna-N Rubber O-Ring
1 1/4" | Partially Threaded | 3/4" | Coarse | 0.226" | 0.138" | 7/64" | 1,500 | -40° to 225° | 100,000 | ASME B18.3, DIN 912, ISO 4762 | __ | 95198A294 | 3.59 | 6-32 | 18-8 Stainless Steel with Buna-N Rubber O-Ring
1 1/2" | Partially Threaded | 3/4" | Coarse | 0.226" | 0.138" | 7/64" | 1,500 | -40° to 225° | 100,000 | ASME B18.3, DIN 912, ISO 4762 | __ | 95198A295 | 3.59 | 6-32 | 18-8 Stainless Steel with Buna-N Rubber O-Ring
1/4" | Fully Threaded | __ | Coarse | 0.27" | 0.164" | 9/64" | 1,500 | -40° to 225° | 100,000 | ASME B18.3, DIN 912, ISO 4762 | __ | 95198A296 | 3.28 | 8-32 | 18-8 Stainless Steel with Buna-N Rubber O-Ring
5/16" | Fully Threaded | __ | Coarse | 0.27" | 0.164" | 9/64" | 1,500 | -40° to 225° | 100,000 | ASME B18.3, DIN 912, ISO 4762 | __ | 95198A298 | 3.91 | 8-32 | 18-8 Stainless Steel with Buna-N Rubber O-Ring
3/8" | Fully Threaded | __ | Coarse | 0.27" | 0.164" | 9/64" | 1,500 | -40° to 225° | 100,000 | ASME B18.3, DIN 912, ISO 4762 | __ | 95198A297 | 3.91 | 8-32 | 18-8 Stainless Steel with Buna-N Rubber O-Ring
1/2" | Fully Threaded | __ | Coarse | 0.27" | 0.164" | 9/64" | 1,500 | -40° to 225° | 100,000 | ASME B18.3, DIN 912, ISO 4762 | __ | 95198A299 | 3.91 | 8-32 | 18-8 Stainless Steel with Buna-N Rubber O-Ring
5/8" | Fully Threaded | __ | Coarse | 0.27" | 0.164" | 9/64" | 1,500 | -40° to 225° | 100,000 | ASME B18.3, DIN 912, ISO 4762 | __ | 95198A301 | 3.91 | 8-32 | 18-8 Stainless Steel with Buna-N Rubber O-Ring
3/4" | Fully Threaded | __ | Coarse | 0.27" | 0.164" | 9/64" | 1,500 | -40° to 225° | 100,000 | ASME B18.3, DIN 912, ISO 4762 | __ | 95198A302 | 3.91 | 8-32 | 18-8 Stainless Steel with Buna-N Rubber O-Ring
7/8" | Fully Threaded | __ | Coarse | 0.27" | 0.164" | 9/64" | 1,500 | -40° to 225° | 100,000 | ASME B18.3, DIN 912, ISO 4762 | __ | 95198A303 | 3.91 | 8-32 | 18-8 Stainless Steel with Buna-N Rubber O-Ring
1" | Fully Threaded | __ | Coarse | 0.27" | 0.164" | 9/64" | 1,500 | -40° to 225° | 100,000 | ASME B18.3, DIN 912, ISO 4762 | __ | 95198A304 | 3.91 | 8-32 | 18-8 Stainless Steel with Buna-N Rubber O-Ring
1 1/2" | Partially Threaded | 3/4" | Coarse | 0.27" | 0.164" | 9/64" | 1,500 | -40° to 225° | 100,000 | ASME B18.3, DIN 912, ISO 4762 | __ | 95198A307 | 3.59 | 8-32 | 18-8 Stainless Steel with Buna-N Rubber O-Ring
1/4" | Fully Threaded | __ | Coarse | 5/16" | 0.19" | 5/32" | 1,500 | -40° to 225° | 100,000 | ASME B18.3, DIN 912, ISO 4762 | __ | 95198A308 | 3.91 | 10-24 | 18-8 Stainless Steel with Buna-N Rubber O-Ring
5/16" | Fully Threaded | __ | Coarse | 5/16" | 0.19" | 5/32" | 1,500 | -40° to 225° | 100,000 | ASME B18.3, DIN 912, ISO 4762 | __ | 95198A309 | 3.91 | 10-24 | 18-8 Stainless Steel with Buna-N Rubber O-Ring
1/2" | Fully Threaded | __ | Coarse | 5/16" | 0.19" | 5/32" | 1,500 | -40° to 225° | 100,000 | ASME B18.3, DIN 912, ISO 4762 | __ | 95198A312 | 3.91 | 10-24 | 18-8 Stainless Steel with Buna-N Rubber O-Ring
3/4" | Fully Threaded | __ | Coarse | 5/16" | 0.19" | 5/32" | 1,500 | -40° to 225° | 100,000 | ASME B18.3, DIN 912, ISO 4762 | __ | 95198A314 | 3.91 | 10-24 | 18-8 Stainless Steel with Buna-N Rubber O-Ring
1" | Fully Threaded | __ | Coarse | 5/16" | 0.19" | 5/32" | 1,500 | -40° to 225° | 100,000 | ASME B18.3, DIN 912, ISO 4762 | __ | 95198A316 | 3.91 | 10-24 | 18-8 Stainless Steel with Buna-N Rubber O-Ring
1/4" | Fully Threaded | __ | Fine | 5/16" | 0.19" | 5/32" | 1,500 | -40° to 225° | 100,000 | ASME B18.3, DIN 912, ISO 4762 | __ | 95198A321 | 3.91 | 10-32 | 18-8 Stainless Steel with Buna-N Rubber O-Ring
5/16" | Fully Threaded | __ | Fine | 5/16" | 0.19" | 5/32" | 1,500 | -40° to 225° | 100,000 | ASME B18.3, DIN 912, ISO 4762 | __ | 95198A322 | 3.91 | 10-32 | 18-8 Stainless Steel with Buna-N Rubber O-Ring
3/8" | Fully Threaded | __ | Fine | 5/16" | 0.19" | 5/32" | 1,500 | -40° to 225° | 100,000 | ASME B18.3, DIN 912, ISO 4762 | __ | 95198A323 | 3.91 | 10-32 | 18-8 Stainless Steel with Buna-N Rubber O-Ring
5/8" | Fully Threaded | __ | Fine | 5/16" | 0.19" | 5/32" | 1,500 | -40° to 225° | 100,000 | ASME B18.3, DIN 912, ISO 4762 | __ | 95198A324 | 3.91 | 10-32 | 18-8 Stainless Steel with Buna-N Rubber O-Ring
3/4" | Fully Threaded | __ | Fine | 5/16" | 0.19" | 5/32" | 1,500 | -40° to 225° | 100,000 | ASME B18.3, DIN 912, ISO 4762 | __ | 95198A325 | 3.91 | 10-32 | 18-8 Stainless Steel with Buna-N Rubber O-Ring
7/8" | Fully Threaded | __ | Fine | 5/16" | 0.19" | 5/32" | 1,500 | -40° to 225° | 100,000 | ASME B18.3, DIN 912, ISO 4762 | __ | 95198A326 | 3.91 | 10-32 | 18-8 Stainless Steel with Buna-N Rubber O-Ring
1" | Fully Threaded | __ | Fine | 5/16" | 0.19" | 5/32" | 1,500 | -40° to 225° | 100,000 | ASME B18.3, DIN 912, ISO 4762 | __ | 95198A327 | 3.91 | 10-32 | 18-8 Stainless Steel with Buna-N Rubber O-Ring
1 1/8" | Fully Threaded | __ | Fine | 5/16" | 0.19" | 5/32" | 1,500 | -40° to 225° | 100,000 | ASME B18.3, DIN 912, ISO 4762 | __ | 95198A329 | 3.91 | 10-32 | 18-8 Stainless Steel with Buna-N Rubber O-Ring
1 1/4" | Partially Threaded | 7/8" | Fine | 5/16" | 0.19" | 5/32" | 1,500 | -40° to 225° | 100,000 | ASME B18.3, DIN 912, ISO 4762 | __ | 95198A328 | 3.91 | 10-32 | 18-8 Stainless Steel with Buna-N Rubber O-Ring
3/8" | Fully Threaded | __ | Coarse | 3/8" | 1/4" | 3/16" | 1,500 | -40° to 225° | 100,000 | ASME B18.3, DIN 912, ISO 4762 | __ | 95198A332 | 3.91 | 1/4"-20 | 18-8 Stainless Steel with Buna-N Rubber O-Ring
1/2" | Fully Threaded | __ | Coarse | 3/8" | 1/4" | 3/16" | 1,500 | -40° to 225° | 100,000 | ASME B18.3, DIN 912, ISO 4762 | __ | 95198A333 | 3.91 | 1/4"-20 | 18-8 Stainless Steel with Buna-N Rubber O-Ring
5/8" | Fully Threaded | __ | Coarse | 3/8" | 1/4" | 3/16" | 1,500 | -40° to 225° | 100,000 | ASME B18.3, DIN 912, ISO 4762 | __ | 95198A334 | 3.91 | 1/4"-20 | 18-8 Stainless Steel with Buna-N Rubber O-Ring
3/4" | Fully Threaded | __ | Coarse | 3/8" | 1/4" | 3/16" | 1,500 | -40° to 225° | 100,000 | ASME B18.3, DIN 912, ISO 4762 | __ | 95198A335 | 3.91 | 1/4"-20 | 18-8 Stainless Steel with Buna-N Rubber O-Ring
1" | Fully Threaded | __ | Coarse | 3/8" | 1/4" | 3/16" | 1,500 | -40° to 225° | 100,000 | ASME B18.3, DIN 912, ISO 4762 | __ | 95198A336 | 3.91 | 1/4"-20 | 18-8 Stainless Steel with Buna-N Rubber O-Ring
1 3/8" | Fully Threaded | __ | Coarse | 3/8" | 1/4" | 3/16" | 1,500 | -40° to 225° | 100,000 | ASME B18.3, DIN 912, ISO 4762 | __ | 95198A339 | 3.91 | 1/4"-20 | 18-8 Stainless Steel with Buna-N Rubber O-Ring
1 1/2" | Fully Threaded | __ | Coarse | 3/8" | 1/4" | 3/16" | 1,500 | -40° to 225° | 100,000 | ASME B18.3, DIN 912, ISO 4762 | __ | 95198A340 | 3.91 | 1/4"-20 | 18-8 Stainless Steel with Buna-N Rubber O-Ring
2" | Partially Threaded | 1" | Coarse | 3/8" | 1/4" | 3/16" | 1,500 | -40° to 225° | 100,000 | ASME B18.3, DIN 912, ISO 4762 | __ | 95198A341 | 4.84 | 1/4"-20 | 18-8 Stainless Steel with Buna-N Rubber O-Ring
3/8" | Fully Threaded | __ | Fine | 3/8" | 1/4" | 3/16" | 1,500 | -40° to 225° | 100,000 | ASME B18.3, DIN 912, ISO 4762 | __ | 95198A342 | 4.53 | 1/4"-28 | 18-8 Stainless Steel with Buna-N Rubber O-Ring
1/2" | Fully Threaded | __ | Fine | 3/8" | 1/4" | 3/16" | 1,500 | -40° to 225° | 100,000 | ASME B18.3, DIN 912, ISO 4762 | __ | 95198A343 | 4.53 | 1/4"-28 | 18-8 Stainless Steel with Buna-N Rubber O-Ring
5/8" | Fully Threaded | __ | Fine | 3/8" | 1/4" | 3/16" | 1,500 | -40° to 225° | 100,000 | ASME B18.3, DIN 912, ISO 4762 | __ | 95198A344 | 4.53 | 1/4"-28 | 18-8 Stainless Steel with Buna-N Rubber O-Ring
3/4" | Fully Threaded | __ | Fine | 3/8" | 1/4" | 3/16" | 1,500 | -40° to 225° | 100,000 | ASME B18.3, DIN 912, ISO 4762 | __ | 95198A345 | 4.53 | 1/4"-28 | 18-8 Stainless Steel with Buna-N Rubber O-Ring
1" | Fully Threaded | __ | Fine | 3/8" | 1/4" | 3/16" | 1,500 | -40° to 225° | 100,000 | ASME B18.3, DIN 912, ISO 4762 | __ | 95198A347 | 4.53 | 1/4"-28 | 18-8 Stainless Steel with Buna-N Rubber O-Ring
1 1/2" | Partially Threaded | 1" | Fine | 3/8" | 1/4" | 3/16" | 1,500 | -40° to 225° | 100,000 | ASME B18.3, DIN 912, ISO 4762 | __ | 95198A349 | 4.53 | 1/4"-28 | 18-8 Stainless Steel with Buna-N Rubber O-Ring
3/8" | Fully Threaded | __ | Coarse | 15/32" | 5/16" | 1/4" | 1,500 | -40° to 225° | 100,000 | ASME B18.3, DIN 912, ISO 4762 | __ | 95198A350 | 4.13 | 5/16"-18 | 18-8 Stainless Steel with Buna-N Rubber O-Ring
1/2" | Fully Threaded | __ | Coarse | 15/32" | 5/16" | 1/4" | 1,500 | -40° to 225° | 100,000 | ASME B18.3, DIN 912, ISO 4762 | __ | 95198A351 | 4.13 | 5/16"-18 | 18-8 Stainless Steel with Buna-N Rubber O-Ring
1 1/8" | Fully Threaded | __ | Coarse | 15/32" | 5/16" | 1/4" | 1,500 | -40° to 225° | 100,000 | ASME B18.3, DIN 912, ISO 4762 | __ | 95198A356 | 4.22 | 5/16"-18 | 18-8 Stainless Steel with Buna-N Rubber O-Ring
1 1/4" | Fully Threaded | __ | Coarse | 15/32" | 5/16" | 1/4" | 1,500 | -40° to 225° | 100,000 | ASME B18.3, DIN 912, ISO 4762 | __ | 95198A357 | 4.13 | 5/16"-18 | 18-8 Stainless Steel with Buna-N Rubber O-Ring
1 1/2" | Fully Threaded | __ | Coarse | 15/32" | 5/16" | 1/4" | 1,500 | -40° to 225° | 100,000 | ASME B18.3, DIN 912, ISO 4762 | __ | 95198A358 | 4.13 | 5/16"-18 | 18-8 Stainless Steel with Buna-N Rubber O-Ring
3/8" | Fully Threaded | __ | Fine | 15/32" | 5/16" | 1/4" | 1,500 | -40° to 225° | 100,000 | ASME B18.3, DIN 912, ISO 4762 | __ | 95198A360 | 4.22 | 5/16"-24 | 18-8 Stainless Steel with Buna-N Rubber O-Ring
1/2" | Fully Threaded | __ | Fine | 15/32" | 5/16" | 1/4" | 1,500 | -40° to 225° | 100,000 | ASME B18.3, DIN 912, ISO 4762 | __ | 95198A361 | 4.22 | 5/16"-24 | 18-8 Stainless Steel with Buna-N Rubber O-Ring
3/4" | Fully Threaded | __ | Fine | 15/32" | 5/16" | 1/4" | 1,500 | -40° to 225° | 100,000 | ASME B18.3, DIN 912, ISO 4762 | __ | 95198A363 | 4.13 | 5/16"-24 | 18-8 Stainless Steel with Buna-N Rubber O-Ring
3/8" | Fully Threaded | __ | Coarse | 9/16" | 3/8" | 5/16" | 1,500 | -40° to 225° | 100,000 | ASME B18.3, DIN 912, ISO 4762 | __ | 95198A370 | 6.09 | 3/8"-16 | 18-8 Stainless Steel with Buna-N Rubber O-Ring
1/2" | Fully Threaded | __ | Coarse | 9/16" | 3/8" | 5/16" | 1,500 | -40° to 225° | 100,000 | ASME B18.3, DIN 912, ISO 4762 | __ | 95198A371 | 6.09 | 3/8"-16 | 18-8 Stainless Steel with Buna-N Rubber O-Ring
7/8" | Fully Threaded | __ | Coarse | 9/16" | 3/8" | 5/16" | 1,500 | -40° to 225° | 100,000 | ASME B18.3, DIN 912, ISO 4762 | __ | 95198A374 | 4.22 | 3/8"-16 | 18-8 Stainless Steel with Buna-N Rubber O-Ring
1" | Fully Threaded | __ | Coarse | 9/16" | 3/8" | 5/16" | 1,500 | -40° to 225° | 100,000 | ASME B18.3, DIN 912, ISO 4762 | __ | 95198A375 | 4.44 | 3/8"-16 | 18-8 Stainless Steel with Buna-N Rubber O-Ring
1 1/8" | Fully Threaded | __ | Coarse | 9/16" | 3/8" | 5/16" | 1,500 | -40° to 225° | 100,000 | ASME B18.3, DIN 912, ISO 4762 | __ | 95198A376 | 6.09 | 3/8"-16 | 18-8 Stainless Steel with Buna-N Rubber O-Ring
1 3/8" | Fully Threaded | __ | Coarse | 9/16" | 3/8" | 5/16" | 1,500 | -40° to 225° | 100,000 | ASME B18.3, DIN 912, ISO 4762 | __ | 95198A378 | 4.84 | 3/8"-16 | 18-8 Stainless Steel with Buna-N Rubber O-Ring
1 1/2" | Fully Threaded | __ | Coarse | 9/16" | 3/8" | 5/16" | 1,500 | -40° to 225° | 100,000 | ASME B18.3, DIN 912, ISO 4762 | __ | 95198A379 | 4.44 | 3/8"-16 | 18-8 Stainless Steel with Buna-N Rubber O-Ring
1/2" | Fully Threaded | __ | Fine | 9/16" | 3/8" | 5/16" | 1,500 | -40° to 225° | 100,000 | ASME B18.3, DIN 912, ISO 4762 | __ | 95198A380 | 6.09 | 3/8"-24 | 18-8 Stainless Steel with Buna-N Rubber O-Ring
3/4" | Fully Threaded | __ | Fine | 9/16" | 3/8" | 5/16" | 1,500 | -40° to 225° | 100,000 | ASME B18.3, DIN 912, ISO 4762 | __ | 95198A382 | 6.09 | 3/8"-24 | 18-8 Stainless Steel with Buna-N Rubber O-Ring
1 1/4" | Fully Threaded | __ | Fine | 9/16" | 3/8" | 5/16" | 1,500 | -40° to 225° | 100,000 | ASME B18.3, DIN 912, ISO 4762 | __ | 95198A386 | 6.09 | 3/8"-24 | 18-8 Stainless Steel with Buna-N Rubber O-Ring
3/4" | Fully Threaded | __ | Fine | 21/32" | 7/16" | 3/8" | 1,500 | -40° to 225° | 100,000 | ASME B18.3, DIN 912, ISO 4762 | __ | 95198A389 | 6.09 | 7/16"-20 | 18-8 Stainless Steel with Buna-N Rubber O-Ring
1" | Fully Threaded | __ | Fine | 21/32" | 7/16" | 3/8" | 1,500 | -40° to 225° | 100,000 | ASME B18.3, DIN 912, ISO 4762 | __ | 95198A391 | 4.22 | 7/16"-20 | 18-8 Stainless Steel with Buna-N Rubber O-Ring
1 1/2" | Fully Threaded | __ | Fine | 21/32" | 7/16" | 3/8" | 1,500 | -40° to 225° | 100,000 | ASME B18.3, DIN 912, ISO 4762 | __ | 95198A395 | 6.09 | 7/16"-20 | 18-8 Stainless Steel with Buna-N Rubber O-Ring
1/2" | Fully Threaded | __ | Coarse | 3/4" | 1/2" | 3/8" | 1,500 | -40° to 225° | 100,000 | ASME B18.3, DIN 912, ISO 4762 | __ | 95198A396 | 6.09 | 1/2"-13 | 18-8 Stainless Steel with Buna-N Rubber O-Ring
7/8" | Fully Threaded | __ | Coarse | 3/4" | 1/2" | 3/8" | 1,500 | -40° to 225° | 100,000 | ASME B18.3, DIN 912, ISO 4762 | __ | 95198A399 | 6.09 | 1/2"-13 | 18-8 Stainless Steel with Buna-N Rubber O-Ring
1 1/8" | Fully Threaded | __ | Coarse | 3/4" | 1/2" | 3/8" | 1,500 | -40° to 225° | 100,000 | ASME B18.3, DIN 912, ISO 4762 | __ | 95198A402 | 7.97 | 1/2"-13 | 18-8 Stainless Steel with Buna-N Rubber O-Ring
1 1/4" | Fully Threaded | __ | Coarse | 3/4" | 1/2" | 3/8" | 1,500 | -40° to 225° | 100,000 | ASME B18.3, DIN 912, ISO 4762 | __ | 95198A403 | 6.09 | 1/2"-13 | 18-8 Stainless Steel with Buna-N Rubber O-Ring
1 3/8" | Fully Threaded | __ | Coarse | 3/4" | 1/2" | 3/8" | 1,500 | -40° to 225° | 100,000 | ASME B18.3, DIN 912, ISO 4762 | __ | 95198A404 | 7.97 | 1/2"-13 | 18-8 Stainless Steel with Buna-N Rubber O-Ring
1 1/2" | Fully Threaded | __ | Coarse | 3/4" | 1/2" | 3/8" | 1,500 | -40° to 225° | 100,000 | ASME B18.3, DIN 912, ISO 4762 | __ | 95198A405 | 6.09 | 1/2"-13 | 18-8 Stainless Steel with Buna-N Rubber O-Ring
3/4" | Fully Threaded | __ | Fine | 3/4" | 1/2" | 3/8" | 1,500 | -40° to 225° | 100,000 | ASME B18.3, DIN 912, ISO 4762 | __ | 95198A406 | 6.09 | 1/2"-20 | 18-8 Stainless Steel with Buna-N Rubber O-Ring
1" | Fully Threaded | __ | Fine | 3/4" | 1/2" | 3/8" | 1,500 | -40° to 225° | 100,000 | ASME B18.3, DIN 912, ISO 4762 | __ | 95198A408 | 6.09 | 1/2"-20 | 18-8 Stainless Steel with Buna-N Rubber O-Ring
1 1/4" | Fully Threaded | __ | Fine | 3/4" | 1/2" | 3/8" | 1,500 | -40° to 225° | 100,000 | ASME B18.3, DIN 912, ISO 4762 | __ | 95198A411 | 6.09 | 1/2"-20 | 18-8 Stainless Steel with Buna-N Rubber O-Ring
[13 empty] | Pkg. | 1/2"-20 | 18-8 Stainless Steel with Buna-N Rubber O-Ring
M1.6 × 0.35 mm | [13 empty] | 1/2"-20 | 18-8 Stainless Steel with Buna-N Rubber O-Ring
4mm | Fully Threaded | __ | Coarse | 3mm | 1.6mm | 1.5 mm | 1,500 | -40° to 225° | 100,000 | ASME B18.3, DIN 912, ISO 4762 | 1 | 90042A313 | 4.33 | 1/2"-20 | 18-8 Stainless Steel with Buna-N Rubber O-Ring
8mm | Fully Threaded | __ | Coarse | 3mm | 1.6mm | 1.5 mm | 1,500 | -40° to 225° | 100,000 | ASME B18.3, DIN 912, ISO 4762 | 1 | 90042A315 | 4.33 | 1/2"-20 | 18-8 Stainless Steel with Buna-N Rubber O-Ring
10mm | Fully Threaded | __ | Coarse | 3mm | 1.6mm | 1.5 mm | 1,500 | -40° to 225° | 100,000 | ASME B18.3, DIN 912, ISO 4762 | 1 | 90042A316 | 4.33 | 1/2"-20 | 18-8 Stainless Steel with Buna-N Rubber O-Ring
12mm | Fully Threaded | __ | Coarse | 3mm | 1.6mm | 1.5 mm | 1,500 | -40° to 225° | 100,000 | ASME B18.3, DIN 912, ISO 4762 | 1 | 90042A317 | 4.33 | 1/2"-20 | 18-8 Stainless Steel with Buna-N Rubber O-Ring
14mm | Fully Threaded | __ | Coarse | 3mm | 1.6mm | 1.5 mm | 1,500 | -40° to 225° | 100,000 | ASME B18.3, DIN 912, ISO 4762 | 1 | 90042A318 | 4.33 | 1/2"-20 | 18-8 Stainless Steel with Buna-N Rubber O-Ring
M2 × 0.4 mm | [13 empty] | 1/2"-20 | 18-8 Stainless Steel with Buna-N Rubber O-Ring
4mm | Fully Threaded | __ | Coarse | 3.8mm | 2mm | 1.5 mm | 1,500 | -40° to 225° | 100,000 | ASME B18.3, DIN 912, ISO 4762 | 1 | 90042A319 | 4.33 | 1/2"-20 | 18-8 Stainless Steel with Buna-N Rubber O-Ring
6mm | Fully Threaded | __ | Coarse | 3.8mm | 2mm | 1.5 mm | 1,500 | -40° to 225° | 100,000 | ASME B18.3, DIN 912, ISO 4762 | 1 | 90042A320 | 4.33 | 1/2"-20 | 18-8 Stainless Steel with Buna-N Rubber O-Ring
8mm | Fully Threaded | __ | Coarse | 3.8mm | 2mm | 1.5 mm | 1,500 | -40° to 225° | 100,000 | ASME B18.3, DIN 912, ISO 4762 | 1 | 90042A321 | 4.33 | 1/2"-20 | 18-8 Stainless Steel with Buna-N Rubber O-Ring
10mm | Fully Threaded | __ | Coarse | 3.8mm | 2mm | 1.5 mm | 1,500 | -40° to 225° | 100,000 | ASME B18.3, DIN 912, ISO 4762 | 1 | 90042A322 | 4.33 | 1/2"-20 | 18-8 Stainless Steel with Buna-N Rubber O-Ring
12mm | Fully Threaded | __ | Coarse | 3.8mm | 2mm | 1.5 mm | 1,500 | -40° to 225° | 100,000 | ASME B18.3, DIN 912, ISO 4762 | 1 | 90042A323 | 4.33 | 1/2"-20 | 18-8 Stainless Steel with Buna-N Rubber O-Ring
16mm | Fully Threaded | __ | Coarse | 3.8mm | 2mm | 1.5 mm | 1,500 | -40° to 225° | 100,000 | ASME B18.3, DIN 912, ISO 4762 | 1 | 90042A325 | 4.33 | 1/2"-20 | 18-8 Stainless Steel with Buna-N Rubber O-Ring
18mm | Partially Threaded | 16mm | Coarse | 3.8mm | 2mm | 1.5 mm | 1,500 | -40° to 225° | 100,000 | ASME B18.3, DIN 912, ISO 4762 | 1 | 90042A215 | 4.33 | 1/2"-20 | 18-8 Stainless Steel with Buna-N Rubber O-Ring
20mm | Fully Threaded | __ | Coarse | 3.8mm | 2mm | 1.5 mm | 1,500 | -40° to 225° | 100,000 | ASME B18.3, DIN 912, ISO 4762 | 1 | 90042A216 | 4.33 | 1/2"-20 | 18-8 Stainless Steel with Buna-N Rubber O-Ring
M2.5 × 0.45 mm | [13 empty] | 1/2"-20 | 18-8 Stainless Steel with Buna-N Rubber O-Ring
4mm | Fully Threaded | __ | Coarse | 4.5mm | 2.5mm | 2 mm | 1,500 | -40° to 225° | 100,000 | ASME B18.3, DIN 912, ISO 4762 | 1 | 90042A219 | 4.33 | 1/2"-20 | 18-8 Stainless Steel with Buna-N Rubber O-Ring
6mm | Fully Threaded | __ | Coarse | 4.5mm | 2.5mm | 2 mm | 1,500 | -40° to 225° | 100,000 | ASME B18.3, DIN 912, ISO 4762 | 1 | 90042A220 | 4.33 | 1/2"-20 | 18-8 Stainless Steel with Buna-N Rubber O-Ring
8mm | Fully Threaded | __ | Coarse | 4.5mm | 2.5mm | 2 mm | 1,500 | -40° to 225° | 100,000 | ASME B18.3, DIN 912, ISO 4762 | 1 | 90042A221 | 4.33 | 1/2"-20 | 18-8 Stainless Steel with Buna-N Rubber O-Ring
16mm | Fully Threaded | __ | Coarse | 4.5mm | 2.5mm | 2 mm | 1,500 | -40° to 225° | 100,000 | ASME B18.3, DIN 912, ISO 4762 | 1 | 90042A225 | 4.33 | 1/2"-20 | 18-8 Stainless Steel with Buna-N Rubber O-Ring
20mm | Fully Threaded | __ | Coarse | 4.5mm | 2.5mm | 2 mm | 1,500 | -40° to 225° | 100,000 | ASME B18.3, DIN 912, ISO 4762 | 1 | 90042A227 | 4.33 | 1/2"-20 | 18-8 Stainless Steel with Buna-N Rubber O-Ring
35mm | Fully Threaded | __ | Coarse | 4.5mm | 2.5mm | 2 mm | 1,500 | -40° to 225° | 100,000 | ASME B18.3, DIN 912, ISO 4762 | 1 | 90042A229 | 4.33 | 1/2"-20 | 18-8 Stainless Steel with Buna-N Rubber O-Ring
M3 × 0.5 mm | [13 empty] | 1/2"-20 | 18-8 Stainless Steel with Buna-N Rubber O-Ring
4mm | Fully Threaded | __ | Coarse | 5.5mm | 3mm | 2.5 mm | 1,500 | -40° to 225° | 100,000 | ASME B18.3, DIN 912, ISO 4762 | 1 | 90042A231 | 3.83 | 1/2"-20 | 18-8 Stainless Steel with Buna-N Rubber O-Ring
5mm | Fully Threaded | __ | Coarse | 5.5mm | 3mm | 2.5 mm | 1,500 | -40° to 225° | 100,000 | ASME B18.3, DIN 912, ISO 4762 | 1 | 90042A232 | 3.83 | 1/2"-20 | 18-8 Stainless Steel with Buna-N Rubber O-Ring
6mm | Fully Threaded | __ | Coarse | 5.5mm | 3mm | 2.5 mm | 1,500 | -40° to 225° | 100,000 | ASME B18.3, DIN 912, ISO 4762 | 1 | 90042A233 | 3.83 | 1/2"-20 | 18-8 Stainless Steel with Buna-N Rubber O-Ring
8mm | Fully Threaded | __ | Coarse | 5.5mm | 3mm | 2.5 mm | 1,500 | -40° to 225° | 100,000 | ASME B18.3, DIN 912, ISO 4762 | 1 | 90042A234 | 3.83 | 1/2"-20 | 18-8 Stainless Steel with Buna-N Rubber O-Ring
10mm | Fully Threaded | __ | Coarse | 5.5mm | 3mm | 2.5 mm | 1,500 | -40° to 225° | 100,000 | ASME B18.3, DIN 912, ISO 4762 | 1 | 90042A235 | 3.83 | 1/2"-20 | 18-8 Stainless Steel with Buna-N Rubber O-Ring
12mm | Fully Threaded | __ | Coarse | 5.5mm | 3mm | 2.5 mm | 1,500 | -40° to 225° | 100,000 | ASME B18.3, DIN 912, ISO 4762 | 1 | 90042A236 | 3.83 | 1/2"-20 | 18-8 Stainless Steel with Buna-N Rubber O-Ring
16mm | Fully Threaded | __ | Coarse | 5.5mm | 3mm | 2.5 mm | 1,500 | -40° to 225° | 100,000 | ASME B18.3, DIN 912, ISO 4762 | 1 | 90042A237 | 3.83 | 1/2"-20 | 18-8 Stainless Steel with Buna-N Rubber O-Ring
18mm | Fully Threaded | __ | Coarse | 5.5mm | 3mm | 2.5 mm | 1,500 | -40° to 225° | 100,000 | ASME B18.3, DIN 912, ISO 4762 | 1 | 90042A238 | 3.83 | 1/2"-20 | 18-8 Stainless Steel with Buna-N Rubber O-Ring
20mm | Fully Threaded | __ | Coarse | 5.5mm | 3mm | 2.5 mm | 1,500 | -40° to 225° | 100,000 | ASME B18.3, DIN 912, ISO 4762 | 1 | 90042A239 | 3.83 | 1/2"-20 | 18-8 Stainless Steel with Buna-N Rubber O-Ring
25mm | Partially Threaded | 18mm | Coarse | 5.5mm | 3mm | 2.5 mm | 1,500 | -40° to 225° | 100,000 | ASME B18.3, DIN 912, ISO 4762 | 1 | 90042A240 | 3.83 | 1/2"-20 | 18-8 Stainless Steel with Buna-N Rubber O-Ring
35mm | Partially Threaded | 18mm | Coarse | 5.5mm | 3mm | 2.5 mm | 1,500 | -40° to 225° | 100,000 | ASME B18.3, DIN 912, ISO 4762 | 1 | 90042A241 | 3.83 | 1/2"-20 | 18-8 Stainless Steel with Buna-N Rubber O-Ring
40mm | Partially Threaded | 24mm | Coarse | 5.5mm | 3mm | 2.5 mm | 1,500 | -40° to 225° | 100,000 | ASME B18.3, DIN 912, ISO 4762 | 1 | 90042A242 | 3.83 | 1/2"-20 | 18-8 Stainless Steel with Buna-N Rubber O-Ring
45mm | Partially Threaded | 24mm | Coarse | 5.5mm | 3mm | 2.5 mm | 1,500 | -40° to 225° | 100,000 | ASME B18.3, DIN 912, ISO 4762 | 1 | 90042A243 | 3.83 | 1/2"-20 | 18-8 Stainless Steel with Buna-N Rubber O-Ring
50mm | Partially Threaded | 24mm | Coarse | 5.5mm | 3mm | 2.5 mm | 1,500 | -40° to 225° | 100,000 | ASME B18.3, DIN 912, ISO 4762 | 1 | 90042A244 | 3.83 | 1/2"-20 | 18-8 Stainless Steel with Buna-N Rubber O-Ring
M4 × 0.7 mm | [13 empty] | 1/2"-20 | 18-8 Stainless Steel with Buna-N Rubber O-Ring
8mm | Fully Threaded | __ | Coarse | 7mm | 4mm | 3 mm | 1,500 | -40° to 225° | 100,000 | ASME B18.3, DIN 912, ISO 4762 | 1 | 90042A253 | 3.83 | 1/2"-20 | 18-8 Stainless Steel with Buna-N Rubber O-Ring
10mm | Fully Threaded | __ | Coarse | 7mm | 4mm | 3 mm | 1,500 | -40° to 225° | 100,000 | ASME B18.3, DIN 912, ISO 4762 | 1 | 90042A254 | 3.83 | 1/2"-20 | 18-8 Stainless Steel with Buna-N Rubber O-Ring
12mm | Fully Threaded | __ | Coarse | 7mm | 4mm | 3 mm | 1,500 | -40° to 225° | 100,000 | ASME B18.3, DIN 912, ISO 4762 | 1 | 90042A255 | 3.83 | 1/2"-20 | 18-8 Stainless Steel with Buna-N Rubber O-Ring
14mm | Fully Threaded | __ | Coarse | 7mm | 4mm | 3 mm | 1,500 | -40° to 225° | 100,000 | ASME B18.3, DIN 912, ISO 4762 | 1 | 90042A256 | 3.83 | 1/2"-20 | 18-8 Stainless Steel with Buna-N Rubber O-Ring
16mm | Fully Threaded | __ | Coarse | 7mm | 4mm | 3 mm | 1,500 | -40° to 225° | 100,000 | ASME B18.3, DIN 912, ISO 4762 | 1 | 90042A257 | 3.83 | 1/2"-20 | 18-8 Stainless Steel with Buna-N Rubber O-Ring
20mm | Fully Threaded | __ | Coarse | 7mm | 4mm | 3 mm | 1,500 | -40° to 225° | 100,000 | ASME B18.3, DIN 912, ISO 4762 | 1 | 90042A258 | 3.83 | 1/2"-20 | 18-8 Stainless Steel with Buna-N Rubber O-Ring
25mm | Fully Threaded | __ | Coarse | 7mm | 4mm | 3 mm | 1,500 | -40° to 225° | 100,000 | ASME B18.3, DIN 912, ISO 4762 | 1 | 90042A259 | 3.83 | 1/2"-20 | 18-8 Stainless Steel with Buna-N Rubber O-Ring
35mm | Partially Threaded | 20mm | Coarse | 7mm | 4mm | 3 mm | 1,500 | -40° to 225° | 100,000 | ASME B18.3, DIN 912, ISO 4762 | 1 | 90042A260 | 3.83 | 1/2"-20 | 18-8 Stainless Steel with Buna-N Rubber O-Ring
40mm | Partially Threaded | 24mm | Coarse | 7mm | 4mm | 3 mm | 1,500 | -40° to 225° | 100,000 | ASME B18.3, DIN 912, ISO 4762 | 1 | 90042A261 | 3.83 | 1/2"-20 | 18-8 Stainless Steel with Buna-N Rubber O-Ring
45mm | Partially Threaded | 24mm | Coarse | 7mm | 4mm | 3 mm | 1,500 | -40° to 225° | 100,000 | ASME B18.3, DIN 912, ISO 4762 | 1 | 90042A262 | 3.83 | 1/2"-20 | 18-8 Stainless Steel with Buna-N Rubber O-Ring
50mm | Partially Threaded | 24mm | Coarse | 7mm | 4mm | 3 mm | 1,500 | -40° to 225° | 100,000 | ASME B18.3, DIN 912, ISO 4762 | 1 | 90042A263 | 3.83 | 1/2"-20 | 18-8 Stainless Steel with Buna-N Rubber O-Ring
M5 × 0.8 mm | [13 empty] | 1/2"-20 | 18-8 Stainless Steel with Buna-N Rubber O-Ring
6mm | Fully Threaded | __ | Coarse | 8.5mm | 5mm | 4 mm | 1,500 | -40° to 225° | 100,000 | ASME B18.3, DIN 912, ISO 4762 | 1 | 90042A264 | 3.83 | 1/2"-20 | 18-8 Stainless Steel with Buna-N Rubber O-Ring
8mm | Fully Threaded | __ | Coarse | 8.5mm | 5mm | 4 mm | 1,500 | -40° to 225° | 100,000 | ASME B18.3, DIN 912, ISO 4762 | 1 | 90042A265 | 3.83 | 1/2"-20 | 18-8 Stainless Steel with Buna-N Rubber O-Ring
10mm | Fully Threaded | __ | Coarse | 8.5mm | 5mm | 4 mm | 1,500 | -40° to 225° | 100,000 | ASME B18.3, DIN 912, ISO 4762 | 1 | 90042A266 | 3.83 | 1/2"-20 | 18-8 Stainless Steel with Buna-N Rubber O-Ring
12mm | Fully Threaded | __ | Coarse | 8.5mm | 5mm | 4 mm | 1,500 | -40° to 225° | 100,000 | ASME B18.3, DIN 912, ISO 4762 | 1 | 90042A267 | 3.83 | 1/2"-20 | 18-8 Stainless Steel with Buna-N Rubber O-Ring
16mm | Fully Threaded | __ | Coarse | 8.5mm | 5mm | 4 mm | 1,500 | -40° to 225° | 100,000 | ASME B18.3, DIN 912, ISO 4762 | 1 | 90042A268 | 3.83 | 1/2"-20 | 18-8 Stainless Steel with Buna-N Rubber O-Ring
20mm | Fully Threaded | __ | Coarse | 8.5mm | 5mm | 4 mm | 1,500 | -40° to 225° | 100,000 | ASME B18.3, DIN 912, ISO 4762 | 1 | 90042A269 | 3.83 | 1/2"-20 | 18-8 Stainless Steel with Buna-N Rubber O-Ring
25mm | Fully Threaded | __ | Coarse | 8.5mm | 5mm | 4 mm | 1,500 | -40° to 225° | 100,000 | ASME B18.3, DIN 912, ISO 4762 | 1 | 90042A270 | 3.43 | 1/2"-20 | 18-8 Stainless Steel with Buna-N Rubber O-Ring
35mm | Partially Threaded | 22mm | Coarse | 8.5mm | 5mm | 4 mm | 1,500 | -40° to 225° | 100,000 | ASME B18.3, DIN 912, ISO 4762 | 1 | 90042A271 | 3.83 | 1/2"-20 | 18-8 Stainless Steel with Buna-N Rubber O-Ring
40mm | Partially Threaded | 24mm | Coarse | 8.5mm | 5mm | 4 mm | 1,500 | -40° to 225° | 100,000 | ASME B18.3, DIN 912, ISO 4762 | 1 | 90042A272 | 3.83 | 1/2"-20 | 18-8 Stainless Steel with Buna-N Rubber O-Ring
45mm | Partially Threaded | 24mm | Coarse | 8.5mm | 5mm | 4 mm | 1,500 | -40° to 225° | 100,000 | ASME B18.3, DIN 912, ISO 4762 | 1 | 90042A273 | 3.83 | 1/2"-20 | 18-8 Stainless Steel with Buna-N Rubber O-Ring
50mm | Partially Threaded | 24mm | Coarse | 8.5mm | 5mm | 4 mm | 1,500 | -40° to 225° | 100,000 | ASME B18.3, DIN 912, ISO 4762 | 1 | 90042A274 | 3.83 | 1/2"-20 | 18-8 Stainless Steel with Buna-N Rubber O-Ring
M6 × 1 mm | [13 empty] | 1/2"-20 | 18-8 Stainless Steel with Buna-N Rubber O-Ring
10mm | Fully Threaded | __ | Coarse | 10mm | 6mm | 5 mm | 1,500 | -40° to 225° | 100,000 | ASME B18.3, DIN 912, ISO 4762 | 1 | 90042A275 | 4.00 | 1/2"-20 | 18-8 Stainless Steel with Buna-N Rubber O-Ring
12mm | Fully Threaded | __ | Coarse | 10mm | 6mm | 5 mm | 1,500 | -40° to 225° | 100,000 | ASME B18.3, DIN 912, ISO 4762 | 1 | 90042A276 | 4.00 | 1/2"-20 | 18-8 Stainless Steel with Buna-N Rubber O-Ring
14mm | Fully Threaded | __ | Coarse | 10mm | 6mm | 5 mm | 1,500 | -40° to 225° | 100,000 | ASME B18.3, DIN 912, ISO 4762 | 1 | 90042A277 | 4.00 | 1/2"-20 | 18-8 Stainless Steel with Buna-N Rubber O-Ring
16mm | Fully Threaded | __ | Coarse | 10mm | 6mm | 5 mm | 1,500 | -40° to 225° | 100,000 | ASME B18.3, DIN 912, ISO 4762 | 1 | 90042A278 | 4.00 | 1/2"-20 | 18-8 Stainless Steel with Buna-N Rubber O-Ring
20mm | Fully Threaded | __ | Coarse | 10mm | 6mm | 5 mm | 1,500 | -40° to 225° | 100,000 | ASME B18.3, DIN 912, ISO 4762 | 1 | 90042A279 | 4.00 | 1/2"-20 | 18-8 Stainless Steel with Buna-N Rubber O-Ring
25mm | Fully Threaded | __ | Coarse | 10mm | 6mm | 5 mm | 1,500 | -40° to 225° | 100,000 | ASME B18.3, DIN 912, ISO 4762 | 1 | 90042A280 | 4.00 | 1/2"-20 | 18-8 Stainless Steel with Buna-N Rubber O-Ring
35mm | Partially Threaded | 24mm | Coarse | 10mm | 6mm | 5 mm | 1,500 | -40° to 225° | 100,000 | ASME B18.3, DIN 912, ISO 4762 | 1 | 90042A281 | 4.00 | 1/2"-20 | 18-8 Stainless Steel with Buna-N Rubber O-Ring
40mm | Partially Threaded | 24mm | Coarse | 10mm | 6mm | 5 mm | 1,500 | -40° to 225° | 100,000 | ASME B18.3, DIN 912, ISO 4762 | 1 | 90042A282 | 4.00 | 1/2"-20 | 18-8 Stainless Steel with Buna-N Rubber O-Ring
45mm | Partially Threaded | 24mm | Coarse | 10mm | 6mm | 5 mm | 1,500 | -40° to 225° | 100,000 | ASME B18.3, DIN 912, ISO 4762 | 1 | 90042A283 | 4.00 | 1/2"-20 | 18-8 Stainless Steel with Buna-N Rubber O-Ring
50mm | Partially Threaded | 24mm | Coarse | 10mm | 6mm | 5 mm | 1,500 | -40° to 225° | 100,000 | ASME B18.3, DIN 912, ISO 4762 | 1 | 90042A284 | 4.00 | 1/2"-20 | 18-8 Stainless Steel with Buna-N Rubber O-Ring
M8 × 1.25 mm | [13 empty] | 1/2"-20 | 18-8 Stainless Steel with Buna-N Rubber O-Ring
10mm | Fully Threaded | __ | Coarse | 13mm | 8mm | 6 mm | 1,500 | -40° to 225° | 100,000 | ASME B18.3, DIN 912, ISO 4762 | 1 | 90042A285 | 4.00 | 1/2"-20 | 18-8 Stainless Steel with Buna-N Rubber O-Ring
12mm | Fully Threaded | __ | Coarse | 13mm | 8mm | 6 mm | 1,500 | -40° to 225° | 100,000 | ASME B18.3, DIN 912, ISO 4762 | 1 | 90042A286 | 4.00 | 1/2"-20 | 18-8 Stainless Steel with Buna-N Rubber O-Ring
16mm | Fully Threaded | __ | Coarse | 13mm | 8mm | 6 mm | 1,500 | -40° to 225° | 100,000 | ASME B18.3, DIN 912, ISO 4762 | 1 | 90042A287 | 4.00 | 1/2"-20 | 18-8 Stainless Steel with Buna-N Rubber O-Ring
20mm | Fully Threaded | __ | Coarse | 13mm | 8mm | 6 mm | 1,500 | -40° to 225° | 100,000 | ASME B18.3, DIN 912, ISO 4762 | 1 | 90042A288 | 4.00 | 1/2"-20 | 18-8 Stainless Steel with Buna-N Rubber O-Ring
25mm | Fully Threaded | __ | Coarse | 13mm | 8mm | 6 mm | 1,500 | -40° to 225° | 100,000 | ASME B18.3, DIN 912, ISO 4762 | 1 | 90042A289 | 4.00 | 1/2"-20 | 18-8 Stainless Steel with Buna-N Rubber O-Ring
30mm | Fully Threaded | __ | Coarse | 13mm | 8mm | 6 mm | 1,500 | -40° to 225° | 100,000 | ASME B18.3, DIN 912, ISO 4762 | 1 | 90042A290 | 4.00 | 1/2"-20 | 18-8 Stainless Steel with Buna-N Rubber O-Ring
35mm | Fully Threaded | __ | Coarse | 13mm | 8mm | 6 mm | 1,500 | -40° to 225° | 100,000 | ASME B18.3, DIN 912, ISO 4762 | 1 | 90042A291 | 4.00 | 1/2"-20 | 18-8 Stainless Steel with Buna-N Rubber O-Ring
40mm | Partially Threaded | 24mm | Coarse | 13mm | 8mm | 6 mm | 1,500 | -40° to 225° | 100,000 | ASME B18.3, DIN 912, ISO 4762 | 1 | 90042A292 | 4.00 | 1/2"-20 | 18-8 Stainless Steel with Buna-N Rubber O-Ring
45mm | Partially Threaded | 24mm | Coarse | 13mm | 8mm | 6 mm | 1,500 | -40° to 225° | 100,000 | ASME B18.3, DIN 912, ISO 4762 | 1 | 90042A293 | 4.00 | 1/2"-20 | 18-8 Stainless Steel with Buna-N Rubber O-Ring
50mm | Partially Threaded | 24mm | Coarse | 13mm | 8mm | 6 mm | 1,500 | -40° to 225° | 100,000 | ASME B18.3, DIN 912, ISO 4762 | 1 | 90042A294 | 5.78 | 1/2"-20 | 18-8 Stainless Steel with Buna-N Rubber O-Ring
M10 × 1.5 mm | [13 empty] | 1/2"-20 | 18-8 Stainless Steel with Buna-N Rubber O-Ring
12mm | Fully Threaded | __ | Coarse | 16mm | 10mm | 8 mm | 1,500 | -40° to 225° | 100,000 | ASME B18.3, DIN 912, ISO 4762 | 1 | 90042A295 | 5.75 | 1/2"-20 | 18-8 Stainless Steel with Buna-N Rubber O-Ring
18mm | Fully Threaded | __ | Coarse | 16mm | 10mm | 8 mm | 1,500 | -40° to 225° | 100,000 | ASME B18.3, DIN 912, ISO 4762 | 1 | 90042A298 | 5.75 | 1/2"-20 | 18-8 Stainless Steel with Buna-N Rubber O-Ring
25mm | Fully Threaded | __ | Coarse | 16mm | 10mm | 8 mm | 1,500 | -40° to 225° | 100,000 | ASME B18.3, DIN 912, ISO 4762 | 1 | 90042A301 | 5.75 | 1/2"-20 | 18-8 Stainless Steel with Buna-N Rubber O-Ring
45mm | Partially Threaded | 24mm | Coarse | 16mm | 10mm | 8 mm | 1,500 | -40° to 225° | 100,000 | ASME B18.3, DIN 912, ISO 4762 | 1 | 90042A303 | 5.75 | 1/2"-20 | 18-8 Stainless Steel with Buna-N Rubber O-Ring
50mm | Partially Threaded | 24mm | Coarse | 16mm | 10mm | 8 mm | 1,500 | -40° to 225° | 100,000 | ASME B18.3, DIN 912, ISO 4762 | 1 | 90042A304 | 5.75 | 1/2"-20 | 18-8 Stainless Steel with Buna-N Rubber O-Ring
M12 × 1.75 mm | [13 empty] | 1/2"-20 | 18-8 Stainless Steel with Buna-N Rubber O-Ring
20mm | Fully Threaded | __ | Coarse | 18mm | 12mm | 10 mm | 1,500 | -40° to 225° | 100,000 | ASME B18.3, DIN 912, ISO 4762 | 1 | 90042A306 | 6.41 | 1/2"-20 | 18-8 Stainless Steel with Buna-N Rubber O-Ring
35mm | Fully Threaded | __ | Coarse | 18mm | 12mm | 10 mm | 1,500 | -40° to 225° | 100,000 | ASME B18.3, DIN 912, ISO 4762 | 1 | 90042A308 | 6.41 | 1/2"-20 | 18-8 Stainless Steel with Buna-N Rubber O-Ring
50mm | Partially Threaded | 24mm | Coarse | 18mm | 12mm | 10 mm | 1,500 | -40° to 225° | 100,000 | ASME B18.3, DIN 912, ISO 4762 | 1 | 90042A311 | 6.41 | 1/2"-20 | 18-8 Stainless Steel with Buna-N Rubber O-Ring
[13 empty] | Each | 1/2"-20 | 18-8 Stainless Steel with Buna-N Rubber O-Ring
3/4" | Fully Threaded | __ | Coarse | 9/64" | 0.086" | 5/64" | 1,500 | -80° to 400° | 100,000 | ASME B18.3, DIN 912, ISO 4762 | __ | 95198A121 | 3.91 | 2-56 | 18-8 Stainless Steel with Silicone Rubber O-Ring
1" | Partially Threaded | 5/8" | Coarse | 9/64" | 0.086" | 5/64" | 1,500 | -80° to 400° | 100,000 | ASME B18.3, DIN 912, ISO 4762 | __ | 95198A123 | 3.91 | 2-56 | 18-8 Stainless Steel with Silicone Rubber O-Ring
1/4" | Fully Threaded | __ | Coarse | 0.183" | 0.112" | 3/32" | 1,500 | -80° to 400° | 100,000 | ASME B18.3, DIN 912, ISO 4762 | __ | 95198A128 | 3.91 | 4-40 | 18-8 Stainless Steel with Silicone Rubber O-Ring
1/2" | Fully Threaded | __ | Coarse | 0.183" | 0.112" | 3/32" | 1,500 | -80° to 400° | 100,000 | ASME B18.3, DIN 912, ISO 4762 | __ | 95198A130 | 3.91 | 4-40 | 18-8 Stainless Steel with Silicone Rubber O-Ring
3/4" | Fully Threaded | __ | Coarse | 0.183" | 0.112" | 3/32" | 1,500 | -80° to 400° | 100,000 | ASME B18.3, DIN 912, ISO 4762 | __ | 95198A132 | 3.91 | 4-40 | 18-8 Stainless Steel with Silicone Rubber O-Ring
7/8" | Fully Threaded | __ | Coarse | 0.183" | 0.112" | 3/32" | 1,500 | -80° to 400° | 100,000 | ASME B18.3, DIN 912, ISO 4762 | __ | 95198A133 | 3.59 | 4-40 | 18-8 Stainless Steel with Silicone Rubber O-Ring
1/4" | Fully Threaded | __ | Coarse | 0.226" | 0.138" | 7/64" | 1,500 | -80° to 400° | 100,000 | ASME B18.3, DIN 912, ISO 4762 | __ | 95198A410 | 3.59 | 6-32 | 18-8 Stainless Steel with Silicone Rubber O-Ring
3/8" | Fully Threaded | __ | Coarse | 0.226" | 0.138" | 7/64" | 1,500 | -80° to 400° | 100,000 | ASME B18.3, DIN 912, ISO 4762 | __ | 95198A415 | 3.59 | 6-32 | 18-8 Stainless Steel with Silicone Rubber O-Ring
1/2" | Fully Threaded | __ | Coarse | 0.226" | 0.138" | 7/64" | 1,500 | -80° to 400° | 100,000 | ASME B18.3, DIN 912, ISO 4762 | __ | 95198A420 | 3.91 | 6-32 | 18-8 Stainless Steel with Silicone Rubber O-Ring
5/8" | Fully Threaded | __ | Coarse | 0.226" | 0.138" | 7/64" | 1,500 | -80° to 400° | 100,000 | ASME B18.3, DIN 912, ISO 4762 | __ | 95198A140 | 3.91 | 6-32 | 18-8 Stainless Steel with Silicone Rubber O-Ring
3/4" | Fully Threaded | __ | Coarse | 0.226" | 0.138" | 7/64" | 1,500 | -80° to 400° | 100,000 | ASME B18.3, DIN 912, ISO 4762 | __ | 95198A425 | 3.91 | 6-32 | 18-8 Stainless Steel with Silicone Rubber O-Ring
1 1/2" | Partially Threaded | 3/4" | Coarse | 0.226" | 0.138" | 7/64" | 1,500 | -80° to 400° | 100,000 | ASME B18.3, DIN 912, ISO 4762 | __ | 95198A145 | 3.59 | 6-32 | 18-8 Stainless Steel with Silicone Rubber O-Ring
1/4" | Fully Threaded | __ | Coarse | 0.27" | 0.164" | 9/64" | 1,500 | -80° to 400° | 100,000 | ASME B18.3, DIN 912, ISO 4762 | __ | 95198A146 | 3.28 | 8-32 | 18-8 Stainless Steel with Silicone Rubber O-Ring
5/16" | Fully Threaded | __ | Coarse | 0.27" | 0.164" | 9/64" | 1,500 | -80° to 400° | 100,000 | ASME B18.3, DIN 912, ISO 4762 | __ | 95198A147 | 3.91 | 8-32 | 18-8 Stainless Steel with Silicone Rubber O-Ring
3/8" | Fully Threaded | __ | Coarse | 0.27" | 0.164" | 9/64" | 1,500 | -80° to 400° | 100,000 | ASME B18.3, DIN 912, ISO 4762 | __ | 95198A530 | 3.91 | 8-32 | 18-8 Stainless Steel with Silicone Rubber O-Ring
1/2" | Fully Threaded | __ | Coarse | 0.27" | 0.164" | 9/64" | 1,500 | -80° to 400° | 100,000 | ASME B18.3, DIN 912, ISO 4762 | __ | 95198A535 | 3.91 | 8-32 | 18-8 Stainless Steel with Silicone Rubber O-Ring
5/8" | Fully Threaded | __ | Coarse | 0.27" | 0.164" | 9/64" | 1,500 | -80° to 400° | 100,000 | ASME B18.3, DIN 912, ISO 4762 | __ | 95198A540 | 3.91 | 8-32 | 18-8 Stainless Steel with Silicone Rubber O-Ring
3/4" | Fully Threaded | __ | Coarse | 0.27" | 0.164" | 9/64" | 1,500 | -80° to 400° | 100,000 | ASME B18.3, DIN 912, ISO 4762 | __ | 95198A545 | 3.75 | 8-32 | 18-8 Stainless Steel with Silicone Rubber O-Ring
1" | Fully Threaded | __ | Coarse | 0.27" | 0.164" | 9/64" | 1,500 | -80° to 400° | 100,000 | ASME B18.3, DIN 912, ISO 4762 | __ | 95198A550 | 4.22 | 8-32 | 18-8 Stainless Steel with Silicone Rubber O-Ring
1 1/8" | Fully Threaded | __ | Coarse | 0.27" | 0.164" | 9/64" | 1,500 | -80° to 400° | 100,000 | ASME B18.3, DIN 912, ISO 4762 | __ | 95198A149 | 3.91 | 8-32 | 18-8 Stainless Steel with Silicone Rubber O-Ring
1 1/4" | Partially Threaded | 3/4" | Coarse | 0.27" | 0.164" | 9/64" | 1,500 | -80° to 400° | 100,000 | ASME B18.3, DIN 912, ISO 4762 | __ | 95198A150 | 3.91 | 8-32 | 18-8 Stainless Steel with Silicone Rubber O-Ring
5/16" | Fully Threaded | __ | Fine | 5/16" | 0.19" | 5/32" | 1,500 | -80° to 400° | 100,000 | ASME B18.3, DIN 912, ISO 4762 | __ | 95198A165 | 3.91 | 10-32 | 18-8 Stainless Steel with Silicone Rubber O-Ring
1/2" | Fully Threaded | __ | Fine | 5/16" | 0.19" | 5/32" | 1,500 | -80° to 400° | 100,000 | ASME B18.3, DIN 912, ISO 4762 | __ | 95198A660 | 3.91 | 10-32 | 18-8 Stainless Steel with Silicone Rubber O-Ring
5/8" | Fully Threaded | __ | Fine | 5/16" | 0.19" | 5/32" | 1,500 | -80° to 400° | 100,000 | ASME B18.3, DIN 912, ISO 4762 | __ | 95198A665 | 3.44 | 10-32 | 18-8 Stainless Steel with Silicone Rubber O-Ring
3/4" | Fully Threaded | __ | Fine | 5/16" | 0.19" | 5/32" | 1,500 | -80° to 400° | 100,000 | ASME B18.3, DIN 912, ISO 4762 | __ | 95198A670 | 3.59 | 10-32 | 18-8 Stainless Steel with Silicone Rubber O-Ring
1" | Fully Threaded | __ | Fine | 5/16" | 0.19" | 5/32" | 1,500 | -80° to 400° | 100,000 | ASME B18.3, DIN 912, ISO 4762 | __ | 95198A675 | 3.91 | 10-32 | 18-8 Stainless Steel with Silicone Rubber O-Ring
1 1/8" | Fully Threaded | __ | Fine | 5/16" | 0.19" | 5/32" | 1,500 | -80° to 400° | 100,000 | ASME B18.3, DIN 912, ISO 4762 | __ | 95198A168 | 3.91 | 10-32 | 18-8 Stainless Steel with Silicone Rubber O-Ring
3/8" | Fully Threaded | __ | Coarse | 3/8" | 1/4" | 3/16" | 1,500 | -80° to 400° | 100,000 | ASME B18.3, DIN 912, ISO 4762 | __ | 95198A171 | 3.91 | 1/4"-20 | 18-8 Stainless Steel with Silicone Rubber O-Ring
1/2" | Fully Threaded | __ | Coarse | 3/8" | 1/4" | 3/16" | 1,500 | -80° to 400° | 100,000 | ASME B18.3, DIN 912, ISO 4762 | __ | 95198A705 | 3.91 | 1/4"-20 | 18-8 Stainless Steel with Silicone Rubber O-Ring
5/8" | Fully Threaded | __ | Coarse | 3/8" | 1/4" | 3/16" | 1,500 | -80° to 400° | 100,000 | ASME B18.3, DIN 912, ISO 4762 | __ | 95198A710 | 3.91 | 1/4"-20 | 18-8 Stainless Steel with Silicone Rubber O-Ring
3/4" | Fully Threaded | __ | Coarse | 3/8" | 1/4" | 3/16" | 1,500 | -80° to 400° | 100,000 | ASME B18.3, DIN 912, ISO 4762 | __ | 95198A715 | 4.06 | 1/4"-20 | 18-8 Stainless Steel with Silicone Rubber O-Ring
1" | Fully Threaded | __ | Coarse | 3/8" | 1/4" | 3/16" | 1,500 | -80° to 400° | 100,000 | ASME B18.3, DIN 912, ISO 4762 | __ | 95198A720 | 3.84 | 1/4"-20 | 18-8 Stainless Steel with Silicone Rubber O-Ring
1 1/8" | Fully Threaded | __ | Coarse | 3/8" | 1/4" | 3/16" | 1,500 | -80° to 400° | 100,000 | ASME B18.3, DIN 912, ISO 4762 | __ | 95198A172 | 4.84 | 1/4"-20 | 18-8 Stainless Steel with Silicone Rubber O-Ring
1 1/4" | Fully Threaded | __ | Coarse | 3/8" | 1/4" | 3/16" | 1,500 | -80° to 400° | 100,000 | ASME B18.3, DIN 912, ISO 4762 | __ | 95198A725 | 3.91 | 1/4"-20 | 18-8 Stainless Steel with Silicone Rubber O-Ring
1 1/2" | Fully Threaded | __ | Coarse | 3/8" | 1/4" | 3/16" | 1,500 | -80° to 400° | 100,000 | ASME B18.3, DIN 912, ISO 4762 | __ | 95198A174 | 3.91 | 1/4"-20 | 18-8 Stainless Steel with Silicone Rubber O-Ring
1/2" | Fully Threaded | __ | Coarse | 9/16" | 3/8" | 5/16" | 1,500 | -80° to 400° | 100,000 | ASME B18.3, DIN 912, ISO 4762 | __ | 95198A205 | 6.09 | 3/8"-16 | 18-8 Stainless Steel with Silicone Rubber O-Ring
3/4" | Fully Threaded | __ | Coarse | 9/16" | 3/8" | 5/16" | 1,500 | -80° to 400° | 100,000 | ASME B18.3, DIN 912, ISO 4762 | __ | 95198A207 | 4.44 | 3/8"-16 | 18-8 Stainless Steel with Silicone Rubber O-Ring
1 1/4" | Fully Threaded | __ | Coarse | 9/16" | 3/8" | 5/16" | 1,500 | -80° to 400° | 100,000 | ASME B18.3, DIN 912, ISO 4762 | __ | 95198A211 | 4.44 | 3/8"-16 | 18-8 Stainless Steel with Silicone Rubber O-Ring
1 1/2" | Fully Threaded | __ | Coarse | 9/16" | 3/8" | 5/16" | 1,500 | -80° to 400° | 100,000 | ASME B18.3, DIN 912, ISO 4762 | __ | 95198A213 | 4.44 | 3/8"-16 | 18-8 Stainless Steel with Silicone Rubber O-Ring
[13 empty] | Pkg. | 3/8"-16 | 18-8 Stainless Steel with Silicone Rubber O-Ring
M1.6 × 0.35 mm | [13 empty] | 3/8"-16 | 18-8 Stainless Steel with Silicone Rubber O-Ring
8mm | Fully Threaded | __ | Coarse | 3mm | 1.6mm | 1.5 mm | 1,500 | -80° to 400° | 100,000 | ASME B18.3, DIN 912, ISO 4762 | 1 | 90042A134 | 4.33 | 3/8"-16 | 18-8 Stainless Steel with Silicone Rubber O-Ring
10mm | Fully Threaded | __ | Coarse | 3mm | 1.6mm | 1.5 mm | 1,500 | -80° to 400° | 100,000 | ASME B18.3, DIN 912, ISO 4762 | 1 | 90042A135 | 4.33 | 3/8"-16 | 18-8 Stainless Steel with Silicone Rubber O-Ring
12mm | Fully Threaded | __ | Coarse | 3mm | 1.6mm | 1.5 mm | 1,500 | -80° to 400° | 100,000 | ASME B18.3, DIN 912, ISO 4762 | 1 | 90042A136 | 4.33 | 3/8"-16 | 18-8 Stainless Steel with Silicone Rubber O-Ring
14mm | Fully Threaded | __ | Coarse | 3mm | 1.6mm | 1.5 mm | 1,500 | -80° to 400° | 100,000 | ASME B18.3, DIN 912, ISO 4762 | 1 | 90042A137 | 4.33 | 3/8"-16 | 18-8 Stainless Steel with Silicone Rubber O-Ring
M2 × 0.4 mm | [13 empty] | 3/8"-16 | 18-8 Stainless Steel with Silicone Rubber O-Ring
6mm | Fully Threaded | __ | Coarse | 3.8mm | 2mm | 1.5 mm | 1,500 | -80° to 400° | 100,000 | ASME B18.3, DIN 912, ISO 4762 | 1 | 90042A139 | 4.33 | 3/8"-16 | 18-8 Stainless Steel with Silicone Rubber O-Ring
10mm | Fully Threaded | __ | Coarse | 3.8mm | 2mm | 1.5 mm | 1,500 | -80° to 400° | 100,000 | ASME B18.3, DIN 912, ISO 4762 | 1 | 90042A141 | 4.33 | 3/8"-16 | 18-8 Stainless Steel with Silicone Rubber O-Ring
12mm | Fully Threaded | __ | Coarse | 3.8mm | 2mm | 1.5 mm | 1,500 | -80° to 400° | 100,000 | ASME B18.3, DIN 912, ISO 4762 | 1 | 90042A142 | 4.33 | 3/8"-16 | 18-8 Stainless Steel with Silicone Rubber O-Ring
20mm | Fully Threaded | __ | Coarse | 3.8mm | 2mm | 1.5 mm | 1,500 | -80° to 400° | 100,000 | ASME B18.3, DIN 912, ISO 4762 | 1 | 90042A146 | 4.00 | 3/8"-16 | 18-8 Stainless Steel with Silicone Rubber O-Ring
M2.5 × 0.45 mm | [13 empty] | 3/8"-16 | 18-8 Stainless Steel with Silicone Rubber O-Ring
4mm | Fully Threaded | __ | Coarse | 4.5mm | 2.5mm | 2 mm | 1,500 | -80° to 400° | 100,000 | ASME B18.3, DIN 912, ISO 4762 | 1 | 90042A149 | 4.33 | 3/8"-16 | 18-8 Stainless Steel with Silicone Rubber O-Ring
6mm | Fully Threaded | __ | Coarse | 4.5mm | 2.5mm | 2 mm | 1,500 | -80° to 400° | 100,000 | ASME B18.3, DIN 912, ISO 4762 | 1 | 90042A150 | 4.33 | 3/8"-16 | 18-8 Stainless Steel with Silicone Rubber O-Ring
12mm | Fully Threaded | __ | Coarse | 4.5mm | 2.5mm | 2 mm | 1,500 | -80° to 400° | 100,000 | ASME B18.3, DIN 912, ISO 4762 | 1 | 90042A153 | 4.33 | 3/8"-16 | 18-8 Stainless Steel with Silicone Rubber O-Ring
M3 × 0.5 mm | [13 empty] | 3/8"-16 | 18-8 Stainless Steel with Silicone Rubber O-Ring
4mm | Fully Threaded | __ | Coarse | 5.5mm | 3mm | 2.5 mm | 1,500 | -80° to 400° | 100,000 | ASME B18.3, DIN 912, ISO 4762 | 1 | 90042A161 | 3.83 | 3/8"-16 | 18-8 Stainless Steel with Silicone Rubber O-Ring
6mm | Fully Threaded | __ | Coarse | 5.5mm | 3mm | 2.5 mm | 1,500 | -80° to 400° | 100,000 | ASME B18.3, DIN 912, ISO 4762 | 5 | 90042A111 | 17.97 | 3/8"-16 | 18-8 Stainless Steel with Silicone Rubber O-Ring
8mm | Fully Threaded | __ | Coarse | 5.5mm | 3mm | 2.5 mm | 1,500 | -80° to 400° | 100,000 | ASME B18.3, DIN 912, ISO 4762 | 5 | 90042A112 | 17.97 | 3/8"-16 | 18-8 Stainless Steel with Silicone Rubber O-Ring
10mm | Fully Threaded | __ | Coarse | 5.5mm | 3mm | 2.5 mm | 1,500 | -80° to 400° | 100,000 | ASME B18.3, DIN 912, ISO 4762 | 5 | 90042A113 | 19.53 | 3/8"-16 | 18-8 Stainless Steel with Silicone Rubber O-Ring
12mm | Fully Threaded | __ | Coarse | 5.5mm | 3mm | 2.5 mm | 1,500 | -80° to 400° | 100,000 | ASME B18.3, DIN 912, ISO 4762 | 5 | 90042A114 | 17.97 | 3/8"-16 | 18-8 Stainless Steel with Silicone Rubber O-Ring
25mm | Partially Threaded | 18mm | Coarse | 5.5mm | 3mm | 2.5 mm | 1,500 | -80° to 400° | 100,000 | ASME B18.3, DIN 912, ISO 4762 | 1 | 90042A164 | 3.83 | 3/8"-16 | 18-8 Stainless Steel with Silicone Rubber O-Ring
50mm | Partially Threaded | 24mm | Coarse | 5.5mm | 3mm | 2.5 mm | 1,500 | -80° to 400° | 100,000 | ASME B18.3, DIN 912, ISO 4762 | 1 | 90042A168 | 3.83 | 3/8"-16 | 18-8 Stainless Steel with Silicone Rubber O-Ring
M4 × 0.7 mm | [13 empty] | 3/8"-16 | 18-8 Stainless Steel with Silicone Rubber O-Ring
8mm | Fully Threaded | __ | Coarse | 7mm | 4mm | 3 mm | 1,500 | -80° to 400° | 100,000 | ASME B18.3, DIN 912, ISO 4762 | 5 | 90042A115 | 17.97 | 3/8"-16 | 18-8 Stainless Steel with Silicone Rubber O-Ring
10mm | Fully Threaded | __ | Coarse | 7mm | 4mm | 3 mm | 1,500 | -80° to 400° | 100,000 | ASME B18.3, DIN 912, ISO 4762 | 5 | 90042A116 | 17.97 | 3/8"-16 | 18-8 Stainless Steel with Silicone Rubber O-Ring
12mm | Fully Threaded | __ | Coarse | 7mm | 4mm | 3 mm | 1,500 | -80° to 400° | 100,000 | ASME B18.3, DIN 912, ISO 4762 | 5 | 90042A117 | 17.97 | 3/8"-16 | 18-8 Stainless Steel with Silicone Rubber O-Ring
16mm | Fully Threaded | __ | Coarse | 7mm | 4mm | 3 mm | 1,500 | -80° to 400° | 100,000 | ASME B18.3, DIN 912, ISO 4762 | 5 | 90042A118 | 17.97 | 3/8"-16 | 18-8 Stainless Steel with Silicone Rubber O-Ring
25mm | Fully Threaded | __ | Coarse | 7mm | 4mm | 3 mm | 1,500 | -80° to 400° | 100,000 | ASME B18.3, DIN 912, ISO 4762 | 1 | 90042A177 | 3.83 | 3/8"-16 | 18-8 Stainless Steel with Silicone Rubber O-Ring
40mm | Partially Threaded | 24mm | Coarse | 7mm | 4mm | 3 mm | 1,500 | -80° to 400° | 100,000 | ASME B18.3, DIN 912, ISO 4762 | 1 | 90042A179 | 3.83 | 3/8"-16 | 18-8 Stainless Steel with Silicone Rubber O-Ring
M5 × 0.8 mm | [13 empty] | 3/8"-16 | 18-8 Stainless Steel with Silicone Rubber O-Ring
8mm | Fully Threaded | __ | Coarse | 8.5mm | 5mm | 4 mm | 1,500 | -80° to 400° | 100,000 | ASME B18.3, DIN 912, ISO 4762 | 1 | 90042A183 | 3.83 | 3/8"-16 | 18-8 Stainless Steel with Silicone Rubber O-Ring
10mm | Fully Threaded | __ | Coarse | 8.5mm | 5mm | 4 mm | 1,500 | -80° to 400° | 100,000 | ASME B18.3, DIN 912, ISO 4762 | 5 | 90042A119 | 17.97 | 3/8"-16 | 18-8 Stainless Steel with Silicone Rubber O-Ring
12mm | Fully Threaded | __ | Coarse | 8.5mm | 5mm | 4 mm | 1,500 | -80° to 400° | 100,000 | ASME B18.3, DIN 912, ISO 4762 | 5 | 90042A121 | 17.97 | 3/8"-16 | 18-8 Stainless Steel with Silicone Rubber O-Ring
16mm | Fully Threaded | __ | Coarse | 8.5mm | 5mm | 4 mm | 1,500 | -80° to 400° | 100,000 | ASME B18.3, DIN 912, ISO 4762 | 5 | 90042A122 | 17.97 | 3/8"-16 | 18-8 Stainless Steel with Silicone Rubber O-Ring
20mm | Fully Threaded | __ | Coarse | 8.5mm | 5mm | 4 mm | 1,500 | -80° to 400° | 100,000 | ASME B18.3, DIN 912, ISO 4762 | 5 | 90042A123 | 17.97 | 3/8"-16 | 18-8 Stainless Steel with Silicone Rubber O-Ring
35mm | Partially Threaded | 22mm | Coarse | 8.5mm | 5mm | 4 mm | 1,500 | -80° to 400° | 100,000 | ASME B18.3, DIN 912, ISO 4762 | 1 | 90042A184 | 3.83 | 3/8"-16 | 18-8 Stainless Steel with Silicone Rubber O-Ring
40mm | Partially Threaded | 24mm | Coarse | 8.5mm | 5mm | 4 mm | 1,500 | -80° to 400° | 100,000 | ASME B18.3, DIN 912, ISO 4762 | 1 | 90042A185 | 3.83 | 3/8"-16 | 18-8 Stainless Steel with Silicone Rubber O-Ring
50mm | Partially Threaded | 24mm | Coarse | 8.5mm | 5mm | 4 mm | 1,500 | -80° to 400° | 100,000 | ASME B18.3, DIN 912, ISO 4762 | 1 | 90042A187 | 3.83 | 3/8"-16 | 18-8 Stainless Steel with Silicone Rubber O-Ring
M6 × 1 mm | [13 empty] | 3/8"-16 | 18-8 Stainless Steel with Silicone Rubber O-Ring
12mm | Fully Threaded | __ | Coarse | 10mm | 6mm | 5 mm | 1,500 | -80° to 400° | 100,000 | ASME B18.3, DIN 912, ISO 4762 | 5 | 90042A124 | 18.75 | 3/8"-16 | 18-8 Stainless Steel with Silicone Rubber O-Ring
16mm | Fully Threaded | __ | Coarse | 10mm | 6mm | 5 mm | 1,500 | -80° to 400° | 100,000 | ASME B18.3, DIN 912, ISO 4762 | 5 | 90042A125 | 18.75 | 3/8"-16 | 18-8 Stainless Steel with Silicone Rubber O-Ring
20mm | Fully Threaded | __ | Coarse | 10mm | 6mm | 5 mm | 1,500 | -80° to 400° | 100,000 | ASME B18.3, DIN 912, ISO 4762 | 5 | 90042A126 | 18.75 | 3/8"-16 | 18-8 Stainless Steel with Silicone Rubber O-Ring
25mm | Fully Threaded | __ | Coarse | 10mm | 6mm | 5 mm | 1,500 | -80° to 400° | 100,000 | ASME B18.3, DIN 912, ISO 4762 | 5 | 90042A127 | 18.75 | 3/8"-16 | 18-8 Stainless Steel with Silicone Rubber O-Ring
35mm | Partially Threaded | 24mm | Coarse | 10mm | 6mm | 5 mm | 1,500 | -80° to 400° | 100,000 | ASME B18.3, DIN 912, ISO 4762 | 1 | 90042A188 | 4.00 | 3/8"-16 | 18-8 Stainless Steel with Silicone Rubber O-Ring
50mm | Partially Threaded | 24mm | Coarse | 10mm | 6mm | 5 mm | 1,500 | -80° to 400° | 100,000 | ASME B18.3, DIN 912, ISO 4762 | 1 | 90042A191 | 4.00 | 3/8"-16 | 18-8 Stainless Steel with Silicone Rubber O-Ring
M8 × 1.25 mm | [13 empty] | 3/8"-16 | 18-8 Stainless Steel with Silicone Rubber O-Ring
12mm | Fully Threaded | __ | Coarse | 13mm | 8mm | 6 mm | 1,500 | -80° to 400° | 100,000 | ASME B18.3, DIN 912, ISO 4762 | 1 | 90042A193 | 4.00 | 3/8"-16 | 18-8 Stainless Steel with Silicone Rubber O-Ring
20mm | Fully Threaded | __ | Coarse | 13mm | 8mm | 6 mm | 1,500 | -80° to 400° | 100,000 | ASME B18.3, DIN 912, ISO 4762 | 5 | 90042A128 | 18.75 | 3/8"-16 | 18-8 Stainless Steel with Silicone Rubber O-Ring
25mm | Fully Threaded | __ | Coarse | 13mm | 8mm | 6 mm | 1,500 | -80° to 400° | 100,000 | ASME B18.3, DIN 912, ISO 4762 | 5 | 90042A129 | 18.75 | 3/8"-16 | 18-8 Stainless Steel with Silicone Rubber O-Ring
35mm | Fully Threaded | __ | Coarse | 13mm | 8mm | 6 mm | 1,500 | -80° to 400° | 100,000 | ASME B18.3, DIN 912, ISO 4762 | 1 | 90042A194 | 4.00 | 3/8"-16 | 18-8 Stainless Steel with Silicone Rubber O-Ring
50mm | Partially Threaded | 24mm | Coarse | 13mm | 8mm | 6 mm | 1,500 | -80° to 400° | 100,000 | ASME B18.3, DIN 912, ISO 4762 | 1 | 90042A197 | 5.78 | 3/8"-16 | 18-8 Stainless Steel with Silicone Rubber O-Ring
M10 × 1.5 mm | [13 empty] | 3/8"-16 | 18-8 Stainless Steel with Silicone Rubber O-Ring
16mm | Fully Threaded | __ | Coarse | 16mm | 10mm | 8 mm | 1,500 | -80° to 400° | 100,000 | ASME B18.3, DIN 912, ISO 4762 | 1 | 90042A201 | 5.75 | 3/8"-16 | 18-8 Stainless Steel with Silicone Rubber O-Ring
25mm | Fully Threaded | __ | Coarse | 16mm | 10mm | 8 mm | 1,500 | -80° to 400° | 100,000 | ASME B18.3, DIN 912, ISO 4762 | 1 | 90042A203 | 5.75 | 3/8"-16 | 18-8 Stainless Steel with Silicone Rubber O-Ring
40mm | Partially Threaded | 24mm | Coarse | 16mm | 10mm | 8 mm | 1,500 | -80° to 400° | 100,000 | ASME B18.3, DIN 912, ISO 4762 | 1 | 90042A205 | 5.75 | 3/8"-16 | 18-8 Stainless Steel with Silicone Rubber O-Ring
[13 empty] | Each | 3/8"-16 | 18-8 Stainless Steel with Silicone Rubber O-Ring
18-8 Stainless Steel with Viton® Fluoroelastomer Rubber O-Ring | [13 empty] | 3/8"-16 | 18-8 Stainless Steel with Silicone Rubber O-Ring
1/8" | Fully Threaded | __ | Coarse | 0.183" | 0.112" | 3/32" | 1,500 | -20° to 400° | 100,000 | ASME B18.3, DIN 912, ISO 4762 | __ | 95198A442 | 3.59 | 4-40 | 18-8 Stainless Steel with Silicone Rubber O-Ring
3/16" | Fully Threaded | __ | Coarse | 0.183" | 0.112" | 3/32" | 1,500 | -20° to 400° | 100,000 | ASME B18.3, DIN 912, ISO 4762 | __ | 95198A443 | 3.59 | 4-40 | 18-8 Stainless Steel with Silicone Rubber O-Ring
5/16" | Fully Threaded | __ | Coarse | 0.183" | 0.112" | 3/32" | 1,500 | -20° to 400° | 100,000 | ASME B18.3, DIN 912, ISO 4762 | __ | 95198A445 | 3.59 | 4-40 | 18-8 Stainless Steel with Silicone Rubber O-Ring
3/8" | Fully Threaded | __ | Coarse | 0.183" | 0.112" | 3/32" | 1,500 | -20° to 400° | 100,000 | ASME B18.3, DIN 912, ISO 4762 | __ | 95198A446 | 3.91 | 4-40 | 18-8 Stainless Steel with Silicone Rubber O-Ring
1/2" | Fully Threaded | __ | Coarse | 0.183" | 0.112" | 3/32" | 1,500 | -20° to 400° | 100,000 | ASME B18.3, DIN 912, ISO 4762 | __ | 95198A447 | 3.91 | 4-40 | 18-8 Stainless Steel with Silicone Rubber O-Ring
3/4" | Fully Threaded | __ | Coarse | 0.183" | 0.112" | 3/32" | 1,500 | -20° to 400° | 100,000 | ASME B18.3, DIN 912, ISO 4762 | __ | 95198A449 | 3.91 | 4-40 | 18-8 Stainless Steel with Silicone Rubber O-Ring
7/8" | Fully Threaded | __ | Coarse | 0.183" | 0.112" | 3/32" | 1,500 | -20° to 400° | 100,000 | ASME B18.3, DIN 912, ISO 4762 | __ | 95198A450 | 3.59 | 4-40 | 18-8 Stainless Steel with Silicone Rubber O-Ring
1/2" | Fully Threaded | __ | Coarse | 0.226" | 0.138" | 7/64" | 1,500 | -20° to 400° | 100,000 | ASME B18.3, DIN 912, ISO 4762 | __ | 95198A459 | 3.91 | 6-32 | 18-8 Stainless Steel with Silicone Rubber O-Ring
3/4" | Fully Threaded | __ | Coarse | 0.226" | 0.138" | 7/64" | 1,500 | -20° to 400° | 100,000 | ASME B18.3, DIN 912, ISO 4762 | __ | 95198A461 | 3.91 | 6-32 | 18-8 Stainless Steel with Silicone Rubber O-Ring
1" | Partially Threaded | 3/4" | Coarse | 0.226" | 0.138" | 7/64" | 1,500 | -20° to 400° | 100,000 | ASME B18.3, DIN 912, ISO 4762 | __ | 95198A463 | 3.91 | 6-32 | 18-8 Stainless Steel with Silicone Rubber O-Ring
1/4" | Fully Threaded | __ | Coarse | 0.27" | 0.164" | 9/64" | 1,500 | -20° to 400° | 100,000 | ASME B18.3, DIN 912, ISO 4762 | __ | 95198A467 | 3.91 | 8-32 | 18-8 Stainless Steel with Silicone Rubber O-Ring
3/8" | Fully Threaded | __ | Coarse | 0.27" | 0.164" | 9/64" | 1,500 | -20° to 400° | 100,000 | ASME B18.3, DIN 912, ISO 4762 | __ | 95198A469 | 3.91 | 8-32 | 18-8 Stainless Steel with Silicone Rubber O-Ring
1/2" | Fully Threaded | __ | Coarse | 0.27" | 0.164" | 9/64" | 1,500 | -20° to 400° | 100,000 | ASME B18.3, DIN 912, ISO 4762 | __ | 95198A470 | 3.91 | 8-32 | 18-8 Stainless Steel with Silicone Rubber O-Ring
3/8" | Fully Threaded | __ | Fine | 5/16" | 0.19" | 5/32" | 1,500 | -20° to 400° | 100,000 | ASME B18.3, DIN 912, ISO 4762 | __ | 95198A493 | 3.91 | 10-32 | 18-8 Stainless Steel with Silicone Rubber O-Ring
5/8" | Fully Threaded | __ | Fine | 5/16" | 0.19" | 5/32" | 1,500 | -20° to 400° | 100,000 | ASME B18.3, DIN 912, ISO 4762 | __ | 95198A494 | 3.91 | 10-32 | 18-8 Stainless Steel with Silicone Rubber O-Ring
1 1/4" | Partially Threaded | 7/8" | Fine | 5/16" | 0.19" | 5/32" | 1,500 | -20° to 400° | 100,000 | ASME B18.3, DIN 912, ISO 4762 | __ | 95198A499 | 3.91 | 10-32 | 18-8 Stainless Steel with Silicone Rubber O-Ring
1 1/2" | Partially Threaded | 7/8" | Fine | 5/16" | 0.19" | 5/32" | 1,500 | -20° to 400° | 100,000 | ASME B18.3, DIN 912, ISO 4762 | __ | 95198A502 | 3.91 | 10-32 | 18-8 Stainless Steel with Silicone Rubber O-Ring
3/8" | Fully Threaded | __ | Coarse | 3/8" | 1/4" | 3/16" | 1,500 | -20° to 400° | 100,000 | ASME B18.3, DIN 912, ISO 4762 | __ | 95198A503 | 3.91 | 1/4"-20 | 18-8 Stainless Steel with Silicone Rubber O-Ring
1/2" | Fully Threaded | __ | Coarse | 3/8" | 1/4" | 3/16" | 1,500 | -20° to 400° | 100,000 | ASME B18.3, DIN 912, ISO 4762 | __ | 95198A504 | 3.91 | 1/4"-20 | 18-8 Stainless Steel with Silicone Rubber O-Ring
5/8" | Fully Threaded | __ | Coarse | 3/8" | 1/4" | 3/16" | 1,500 | -20° to 400° | 100,000 | ASME B18.3, DIN 912, ISO 4762 | __ | 95198A505 | 3.91 | 1/4"-20 | 18-8 Stainless Steel with Silicone Rubber O-Ring
1" | Fully Threaded | __ | Coarse | 3/8" | 1/4" | 3/16" | 1,500 | -20° to 400° | 100,000 | ASME B18.3, DIN 912, ISO 4762 | __ | 95198A507 | 3.91 | 1/4"-20 | 18-8 Stainless Steel with Silicone Rubber O-Ring
2" | Partially Threaded | 1" | Coarse | 3/8" | 1/4" | 3/16" | 1,500 | -20° to 400° | 100,000 | ASME B18.3, DIN 912, ISO 4762 | __ | 95198A512 | 3.91 | 1/4"-20 | 18-8 Stainless Steel with Silicone Rubber O-Ring
3/8" | Fully Threaded | __ | Fine | 3/8" | 1/4" | 3/16" | 1,500 | -20° to 400° | 100,000 | ASME B18.3, DIN 912, ISO 4762 | __ | 95198A513 | 4.53 | 1/4"-28 | 18-8 Stainless Steel with Silicone Rubber O-Ring
1/2" | Fully Threaded | __ | Fine | 3/8" | 1/4" | 3/16" | 1,500 | -20° to 400° | 100,000 | ASME B18.3, DIN 912, ISO 4762 | __ | 95198A514 | 4.53 | 1/4"-28 | 18-8 Stainless Steel with Silicone Rubber O-Ring
3/8" | Fully Threaded | __ | Fine | 15/32" | 5/16" | 1/4" | 1,500 | -20° to 400° | 100,000 | ASME B18.3, DIN 912, ISO 4762 | __ | 95198A532 | 4.22 | 5/16"-24 | 18-8 Stainless Steel with Silicone Rubber O-Ring
3/8" | Fully Threaded | __ | Coarse | 9/16" | 3/8" | 5/16" | 1,500 | -20° to 400° | 100,000 | ASME B18.3, DIN 912, ISO 4762 | __ | 95198A544 | 6.09 | 3/8"-16 | 18-8 Stainless Steel with Silicone Rubber O-Ring
5/8" | Fully Threaded | __ | Coarse | 9/16" | 3/8" | 5/16" | 1,500 | -20° to 400° | 100,000 | ASME B18.3, DIN 912, ISO 4762 | __ | 95198A547 | 4.13 | 3/8"-16 | 18-8 Stainless Steel with Silicone Rubber O-Ring
1" | Fully Threaded | __ | Coarse | 9/16" | 3/8" | 5/16" | 1,500 | -20° to 400° | 100,000 | ASME B18.3, DIN 912, ISO 4762 | __ | 95198A551 | 4.44 | 3/8"-16 | 18-8 Stainless Steel with Silicone Rubber O-Ring
1/2" | Fully Threaded | __ | Fine | 9/16" | 3/8" | 5/16" | 1,500 | -20° to 400° | 100,000 | ASME B18.3, DIN 912, ISO 4762 | __ | 95198A556 | 6.09 | 3/8"-24 | 18-8 Stainless Steel with Silicone Rubber O-Ring
1" | Fully Threaded | __ | Fine | 9/16" | 3/8" | 5/16" | 1,500 | -20° to 400° | 100,000 | ASME B18.3, DIN 912, ISO 4762 | __ | 95198A560 | 6.09 | 3/8"-24 | 18-8 Stainless Steel with Silicone Rubber O-Ring
1 1/2" | Fully Threaded | __ | Fine | 9/16" | 3/8" | 5/16" | 1,500 | -20° to 400° | 100,000 | ASME B18.3, DIN 912, ISO 4762 | __ | 95198A564 | 6.09 | 3/8"-24 | 18-8 Stainless Steel with Silicone Rubber O-Ring
3/4" | Fully Threaded | __ | Fine | 3/4" | 1/2" | 3/8" | 1,500 | -20° to 400° | 100,000 | ASME B18.3, DIN 912, ISO 4762 | __ | 95198A581 | 6.09 | 1/2"-20 | 18-8 Stainless Steel with Silicone Rubber O-Ring
1 1/4" | Fully Threaded | __ | Fine | 3/4" | 1/2" | 3/8" | 1,500 | -20° to 400° | 100,000 | ASME B18.3, DIN 912, ISO 4762 | __ | 95198A585 | 6.09 | 1/2"-20 | 18-8 Stainless Steel with Silicone Rubber O-Ring
1 1/2" | Fully Threaded | __ | Fine | 3/4" | 1/2" | 3/8" | 1,500 | -20° to 400° | 100,000 | ASME B18.3, DIN 912, ISO 4762 | __ | 95198A587 | 6.09 | 1/2"-20 | 18-8 Stainless Steel with Silicone Rubber O-Ring
[13 empty] | Pkg. | 1/2"-20 | 18-8 Stainless Steel with Silicone Rubber O-Ring
M2 × 0.4 mm | [13 empty] | 1/2"-20 | 18-8 Stainless Steel with Silicone Rubber O-Ring
25mm | Partially Threaded | 16mm | Coarse | 3.8mm | 2mm | 1.5 mm | 1,500 | -20° to 400° | 100,000 | ASME B18.3, DIN 912, ISO 4762 | 1 | 90042A417 | 4.33 | 1/2"-20 | 18-8 Stainless Steel with Silicone Rubber O-Ring
M2.5 × 0.45 mm | [13 empty] | 1/2"-20 | 18-8 Stainless Steel with Silicone Rubber O-Ring
6mm | Fully Threaded | __ | Coarse | 4.5mm | 2.5mm | 2 mm | 1,500 | -20° to 400° | 100,000 | ASME B18.3, DIN 912, ISO 4762 | 1 | 90042A420 | 4.33 | 1/2"-20 | 18-8 Stainless Steel with Silicone Rubber O-Ring
10mm | Fully Threaded | __ | Coarse | 4.5mm | 2.5mm | 2 mm | 1,500 | -20° to 400° | 100,000 | ASME B18.3, DIN 912, ISO 4762 | 1 | 90042A422 | 4.33 | 1/2"-20 | 18-8 Stainless Steel with Silicone Rubber O-Ring
M3 × 0.5 mm | [13 empty] | 1/2"-20 | 18-8 Stainless Steel with Silicone Rubber O-Ring
4mm | Fully Threaded | __ | Coarse | 5.5mm | 3mm | 2.5 mm | 1,500 | -20° to 400° | 100,000 | ASME B18.3, DIN 912, ISO 4762 | 1 | 90042A431 | 3.83 | 1/2"-20 | 18-8 Stainless Steel with Silicone Rubber O-Ring
6mm | Fully Threaded | __ | Coarse | 5.5mm | 3mm | 2.5 mm | 1,500 | -20° to 400° | 100,000 | ASME B18.3, DIN 912, ISO 4762 | 1 | 90042A433 | 3.83 | 1/2"-20 | 18-8 Stainless Steel with Silicone Rubber O-Ring
10mm | Fully Threaded | __ | Coarse | 5.5mm | 3mm | 2.5 mm | 1,500 | -20° to 400° | 100,000 | ASME B18.3, DIN 912, ISO 4762 | 1 | 90042A435 | 3.83 | 1/2"-20 | 18-8 Stainless Steel with Silicone Rubber O-Ring
12mm | Fully Threaded | __ | Coarse | 5.5mm | 3mm | 2.5 mm | 1,500 | -20° to 400° | 100,000 | ASME B18.3, DIN 912, ISO 4762 | 1 | 90042A436 | 3.83 | 1/2"-20 | 18-8 Stainless Steel with Silicone Rubber O-Ring
16mm | Fully Threaded | __ | Coarse | 5.5mm | 3mm | 2.5 mm | 1,500 | -20° to 400° | 100,000 | ASME B18.3, DIN 912, ISO 4762 | 1 | 90042A437 | 3.83 | 1/2"-20 | 18-8 Stainless Steel with Silicone Rubber O-Ring
M4 × 0.7 mm | [13 empty] | 1/2"-20 | 18-8 Stainless Steel with Silicone Rubber O-Ring
8mm | Fully Threaded | __ | Coarse | 7mm | 4mm | 3 mm | 1,500 | -20° to 400° | 100,000 | ASME B18.3, DIN 912, ISO 4762 | 1 | 90042A453 | 3.83 | 1/2"-20 | 18-8 Stainless Steel with Silicone Rubber O-Ring
10mm | Fully Threaded | __ | Coarse | 7mm | 4mm | 3 mm | 1,500 | -20° to 400° | 100,000 | ASME B18.3, DIN 912, ISO 4762 | 1 | 90042A454 | 3.83 | 1/2"-20 | 18-8 Stainless Steel with Silicone Rubber O-Ring
12mm | Fully Threaded | __ | Coarse | 7mm | 4mm | 3 mm | 1,500 | -20° to 400° | 100,000 | ASME B18.3, DIN 912, ISO 4762 | 1 | 90042A455 | 3.83 | 1/2"-20 | 18-8 Stainless Steel with Silicone Rubber O-Ring
16mm | Fully Threaded | __ | Coarse | 7mm | 4mm | 3 mm | 1,500 | -20° to 400° | 100,000 | ASME B18.3, DIN 912, ISO 4762 | 1 | 90042A457 | 3.83 | 1/2"-20 | 18-8 Stainless Steel with Silicone Rubber O-Ring
20mm | Fully Threaded | __ | Coarse | 7mm | 4mm | 3 mm | 1,500 | -20° to 400° | 100,000 | ASME B18.3, DIN 912, ISO 4762 | 1 | 90042A458 | 3.83 | 1/2"-20 | 18-8 Stainless Steel with Silicone Rubber O-Ring
25mm | Fully Threaded | __ | Coarse | 7mm | 4mm | 3 mm | 1,500 | -20° to 400° | 100,000 | ASME B18.3, DIN 912, ISO 4762 | 1 | 90042A459 | 3.83 | 1/2"-20 | 18-8 Stainless Steel with Silicone Rubber O-Ring
35mm | Partially Threaded | 20mm | Coarse | 7mm | 4mm | 3 mm | 1,500 | -20° to 400° | 100,000 | ASME B18.3, DIN 912, ISO 4762 | 1 | 90042A460 | 3.83 | 1/2"-20 | 18-8 Stainless Steel with Silicone Rubber O-Ring
40mm | Partially Threaded | 24mm | Coarse | 7mm | 4mm | 3 mm | 1,500 | -20° to 400° | 100,000 | ASME B18.3, DIN 912, ISO 4762 | 1 | 90042A461 | 3.83 | 1/2"-20 | 18-8 Stainless Steel with Silicone Rubber O-Ring
M5 × 0.8 mm | [13 empty] | 1/2"-20 | 18-8 Stainless Steel with Silicone Rubber O-Ring
6mm | Fully Threaded | __ | Coarse | 8.5mm | 5mm | 4 mm | 1,500 | -20° to 400° | 100,000 | ASME B18.3, DIN 912, ISO 4762 | 1 | 90042A464 | 3.83 | 1/2"-20 | 18-8 Stainless Steel with Silicone Rubber O-Ring
12mm | Fully Threaded | __ | Coarse | 8.5mm | 5mm | 4 mm | 1,500 | -20° to 400° | 100,000 | ASME B18.3, DIN 912, ISO 4762 | 1 | 90042A467 | 3.83 | 1/2"-20 | 18-8 Stainless Steel with Silicone Rubber O-Ring
40mm | Partially Threaded | 24mm | Coarse | 8.5mm | 5mm | 4 mm | 1,500 | -20° to 400° | 100,000 | ASME B18.3, DIN 912, ISO 4762 | 1 | 90042A472 | 3.83 | 1/2"-20 | 18-8 Stainless Steel with Silicone Rubber O-Ring
M6 × 1 mm | [13 empty] | 1/2"-20 | 18-8 Stainless Steel with Silicone Rubber O-Ring
10mm | Fully Threaded | __ | Coarse | 10mm | 6mm | 5 mm | 1,500 | -20° to 400° | 100,000 | ASME B18.3, DIN 912, ISO 4762 | 1 | 90042A475 | 4.00 | 1/2"-20 | 18-8 Stainless Steel with Silicone Rubber O-Ring
16mm | Fully Threaded | __ | Coarse | 10mm | 6mm | 5 mm | 1,500 | -20° to 400° | 100,000 | ASME B18.3, DIN 912, ISO 4762 | 1 | 90042A478 | 4.00 | 1/2"-20 | 18-8 Stainless Steel with Silicone Rubber O-Ring
20mm | Fully Threaded | __ | Coarse | 10mm | 6mm | 5 mm | 1,500 | -20° to 400° | 100,000 | ASME B18.3, DIN 912, ISO 4762 | 1 | 90042A479 | 4.00 | 1/2"-20 | 18-8 Stainless Steel with Silicone Rubber O-Ring
25mm | Fully Threaded | __ | Coarse | 10mm | 6mm | 5 mm | 1,500 | -20° to 400° | 100,000 | ASME B18.3, DIN 912, ISO 4762 | 1 | 90042A480 | 4.00 | 1/2"-20 | 18-8 Stainless Steel with Silicone Rubber O-Ring
35mm | Partially Threaded | 24mm | Coarse | 10mm | 6mm | 5 mm | 1,500 | -20° to 400° | 100,000 | ASME B18.3, DIN 912, ISO 4762 | 1 | 90042A481 | 4.00 | 1/2"-20 | 18-8 Stainless Steel with Silicone Rubber O-Ring
40mm | Partially Threaded | 24mm | Coarse | 10mm | 6mm | 5 mm | 1,500 | -20° to 400° | 100,000 | ASME B18.3, DIN 912, ISO 4762 | 1 | 90042A482 | 4.00 | 1/2"-20 | 18-8 Stainless Steel with Silicone Rubber O-Ring
50mm | Partially Threaded | 24mm | Coarse | 10mm | 6mm | 5 mm | 1,500 | -20° to 400° | 100,000 | ASME B18.3, DIN 912, ISO 4762 | 1 | 90042A484 | 4.00 | 1/2"-20 | 18-8 Stainless Steel with Silicone Rubber O-Ring
M8 × 1.25 mm | [13 empty] | 1/2"-20 | 18-8 Stainless Steel with Silicone Rubber O-Ring
10mm | Fully Threaded | __ | Coarse | 13mm | 8mm | 6 mm | 1,500 | -20° to 400° | 100,000 | ASME B18.3, DIN 912, ISO 4762 | 1 | 90042A485 | 4.00 | 1/2"-20 | 18-8 Stainless Steel with Silicone Rubber O-Ring
12mm | Fully Threaded | __ | Coarse | 13mm | 8mm | 6 mm | 1,500 | -20° to 400° | 100,000 | ASME B18.3, DIN 912, ISO 4762 | 1 | 90042A486 | 4.00 | 1/2"-20 | 18-8 Stainless Steel with Silicone Rubber O-Ring
25mm | Fully Threaded | __ | Coarse | 13mm | 8mm | 6 mm | 1,500 | -20° to 400° | 100,000 | ASME B18.3, DIN 912, ISO 4762 | 1 | 90042A489 | 4.00 | 1/2"-20 | 18-8 Stainless Steel with Silicone Rubber O-Ring
30mm | Fully Threaded | __ | Coarse | 13mm | 8mm | 6 mm | 1,500 | -20° to 400° | 100,000 | ASME B18.3, DIN 912, ISO 4762 | 1 | 90042A490 | 4.00 | 1/2"-20 | 18-8 Stainless Steel with Silicone Rubber O-Ring
35mm | Fully Threaded | __ | Coarse | 13mm | 8mm | 6 mm | 1,500 | -20° to 400° | 100,000 | ASME B18.3, DIN 912, ISO 4762 | 1 | 90042A491 | 4.00 | 1/2"-20 | 18-8 Stainless Steel with Silicone Rubber O-Ring
[13 empty] | Each | 1/2"-20 | 18-8 Stainless Steel with Silicone Rubber O-Ring
5/16" | Fully Threaded | __ | Coarse | 0.183" | 0.112" | 3/32" | 1,500 | -40° to 225° | 100,000 | ASME B18.3, DIN 912, ISO 4762 | __ | 90608A302 | 4.71 | 4-40 | 316 Stainless Steel with Buna-N Rubber O-Ring
3/8" | Fully Threaded | __ | Coarse | 0.183" | 0.112" | 3/32" | 1,500 | -40° to 225° | 100,000 | ASME B18.3, DIN 912, ISO 4762 | __ | 90608A303 | 4.71 | 4-40 | 316 Stainless Steel with Buna-N Rubber O-Ring
3/8" | Fully Threaded | __ | Coarse | 0.226" | 0.138" | 7/64" | 1,500 | -40° to 225° | 100,000 | ASME B18.3, DIN 912, ISO 4762 | __ | 90608A306 | 4.71 | 6-32 | 316 Stainless Steel with Buna-N Rubber O-Ring
1/2" | Fully Threaded | __ | Coarse | 0.226" | 0.138" | 7/64" | 1,500 | -40° to 225° | 100,000 | ASME B18.3, DIN 912, ISO 4762 | __ | 90608A307 | 4.71 | 6-32 | 316 Stainless Steel with Buna-N Rubber O-Ring
3/4" | Fully Threaded | __ | Coarse | 0.27" | 0.164" | 9/64" | 1,500 | -40° to 225° | 100,000 | ASME B18.3, DIN 912, ISO 4762 | __ | 90608A313 | 4.71 | 8-32 | 316 Stainless Steel with Buna-N Rubber O-Ring
1" | Fully Threaded | __ | Coarse | 0.27" | 0.164" | 9/64" | 1,500 | -40° to 225° | 100,000 | ASME B18.3, DIN 912, ISO 4762 | __ | 90608A314 | 4.71 | 8-32 | 316 Stainless Steel with Buna-N Rubber O-Ring
3/8" | Fully Threaded | __ | Fine | 5/16" | 0.19" | 5/32" | 1,500 | -40° to 225° | 100,000 | ASME B18.3, DIN 912, ISO 4762 | __ | 90608A315 | 4.71 | 10-32 | 316 Stainless Steel with Buna-N Rubber O-Ring
5/8" | Fully Threaded | __ | Fine | 5/16" | 0.19" | 5/32" | 1,500 | -40° to 225° | 100,000 | ASME B18.3, DIN 912, ISO 4762 | __ | 90608A316 | 4.71 | 10-32 | 316 Stainless Steel with Buna-N Rubber O-Ring
1" | Fully Threaded | __ | Fine | 5/16" | 0.19" | 5/32" | 1,500 | -40° to 225° | 100,000 | ASME B18.3, DIN 912, ISO 4762 | __ | 90608A318 | 4.71 | 10-32 | 316 Stainless Steel with Buna-N Rubber O-Ring
1/2" | Fully Threaded | __ | Coarse | 3/8" | 1/4" | 3/16" | 1,500 | -40° to 225° | 100,000 | ASME B18.3, DIN 912, ISO 4762 | __ | 90608A319 | 5.00 | 1/4"-20 | 316 Stainless Steel with Buna-N Rubber O-Ring
7/8" | Fully Threaded | __ | Coarse | 3/8" | 1/4" | 3/16" | 1,500 | -40° to 225° | 100,000 | ASME B18.3, DIN 912, ISO 4762 | __ | 90608A322 | 5.00 | 1/4"-20 | 316 Stainless Steel with Buna-N Rubber O-Ring
1" | Fully Threaded | __ | Coarse | 3/8" | 1/4" | 3/16" | 1,500 | -40° to 225° | 100,000 | ASME B18.3, DIN 912, ISO 4762 | __ | 90608A323 | 5.00 | 1/4"-20 | 316 Stainless Steel with Buna-N Rubber O-Ring
1 1/2" | Fully Threaded | __ | Coarse | 3/8" | 1/4" | 3/16" | 1,500 | -40° to 225° | 100,000 | ASME B18.3, DIN 912, ISO 4762 | __ | 90608A324 | 5.00 | 1/4"-20 | 316 Stainless Steel with Buna-N Rubber O-Ring
[13 empty] | Pkg. | 1/4"-20 | 316 Stainless Steel with Buna-N Rubber O-Ring
M5 × 0.8 mm | [13 empty] | 1/4"-20 | 316 Stainless Steel with Buna-N Rubber O-Ring
10mm | Fully Threaded | __ | Coarse | 8.5mm | 5mm | 4 mm | 1,500 | -40° to 225° | 100,000 | ASME B18.3, DIN 912, ISO 4762 | 1 | 90608A416 | 4.97 | 1/4"-20 | 316 Stainless Steel with Buna-N Rubber O-Ring
12mm | Fully Threaded | __ | Coarse | 8.5mm | 5mm | 4 mm | 1,500 | -40° to 225° | 100,000 | ASME B18.3, DIN 912, ISO 4762 | 1 | 90608A417 | 4.97 | 1/4"-20 | 316 Stainless Steel with Buna-N Rubber O-Ring
16mm | Fully Threaded | __ | Coarse | 8.5mm | 5mm | 4 mm | 1,500 | -40° to 225° | 100,000 | ASME B18.3, DIN 912, ISO 4762 | 1 | 90608A419 | 4.97 | 1/4"-20 | 316 Stainless Steel with Buna-N Rubber O-Ring
25mm | Fully Threaded | __ | Coarse | 8.5mm | 5mm | 4 mm | 1,500 | -40° to 225° | 100,000 | ASME B18.3, DIN 912, ISO 4762 | 1 | 90608A421 | 4.97 | 1/4"-20 | 316 Stainless Steel with Buna-N Rubber O-Ring
M6 × 1 mm | [13 empty] | 1/4"-20 | 316 Stainless Steel with Buna-N Rubber O-Ring
10mm | Fully Threaded | __ | Coarse | 10mm | 6mm | 5 mm | 1,500 | -40° to 225° | 100,000 | ASME B18.3, DIN 912, ISO 4762 | 1 | 90608A422 | 5.26 | 1/4"-20 | 316 Stainless Steel with Buna-N Rubber O-Ring
35mm | Partially Threaded | 24mm | Coarse | 10mm | 6mm | 5 mm | 1,500 | -40° to 225° | 100,000 | ASME B18.3, DIN 912, ISO 4762 | 1 | 90608A428 | 5.26 | 1/4"-20 | 316 Stainless Steel with Buna-N Rubber O-Ring
40mm | Partially Threaded | 24mm | Coarse | 10mm | 6mm | 5 mm | 1,500 | -40° to 225° | 100,000 | ASME B18.3, DIN 912, ISO 4762 | 1 | 90608A429 | 5.26 | 1/4"-20 | 316 Stainless Steel with Buna-N Rubber O-Ring