## Table_1
Lg. | Threading | Min.Thread Lg. | Thread Spacing | Dia. | Ht. | OD | Thick. | Drive Size | TensileStrength, psi | Specifications Met | Pkg.Qty. |  | Pkg. | thread_size | material_surface
1/4" | Fully Threaded | __ | Coarse | 0.183" | 0.112" | 5/16" | 0.032" | 3/32" | 170,000 | ASTM A574 | 1 | 90344A130 | $5.19 | 4-40 | Black-Oxide Alloy Steel
1/2" | Fully Threaded | __ | Coarse | 0.183" | 0.112" | 5/16" | 0.032" | 3/32" | 170,000 | ASTM A574 | 1 | 90344A131 | 5.24 | 4-40 | Black-Oxide Alloy Steel
3/4" | Fully Threaded | __ | Coarse | 0.183" | 0.112" | 5/16" | 0.032" | 3/32" | 170,000 | ASTM A574 | 1 | 90344A132 | 5.32 | 4-40 | Black-Oxide Alloy Steel
1" | Partially Threaded | 3/4" | Coarse | 0.183" | 0.112" | 5/16" | 0.032" | 3/32" | 170,000 | ASTM A574 | 1 | 90344A133 | 5.38 | 4-40 | Black-Oxide Alloy Steel
1/4" | Fully Threaded | __ | Coarse | 0.226" | 0.138" | 3/8" | 0.049" | 7/64" | 170,000 | ASTM A574 | 1 | 90344A134 | 5.21 | 6-32 | Black-Oxide Alloy Steel
1/2" | Fully Threaded | __ | Coarse | 0.226" | 0.138" | 3/8" | 0.049" | 7/64" | 170,000 | ASTM A574 | 1 | 90344A135 | 5.26 | 6-32 | Black-Oxide Alloy Steel
3/4" | Fully Threaded | __ | Coarse | 0.226" | 0.138" | 3/8" | 0.049" | 7/64" | 170,000 | ASTM A574 | 1 | 90344A136 | 5.35 | 6-32 | Black-Oxide Alloy Steel
1" | Fully Threaded | __ | Coarse | 0.226" | 0.138" | 3/8" | 0.049" | 7/64" | 170,000 | ASTM A574 | 1 | 90344A137 | 5.35 | 6-32 | Black-Oxide Alloy Steel
1 1/4" | Partially Threaded | 3/4" | Coarse | 0.226" | 0.138" | 3/8" | 0.049" | 7/64" | 170,000 | ASTM A574 | 1 | 90344A138 | 5.45 | 6-32 | Black-Oxide Alloy Steel
1/2" | Fully Threaded | __ | Coarse | 0.27" | 0.164" | 3/8" | 0.032" | 9/64" | 170,000 | ASME B18.3, ASTM A574 | 10 | 90344A110 | 28.26 | 8-32 | Black-Oxide Alloy Steel
3/4" | Fully Threaded | __ | Coarse | 0.27" | 0.164" | 7/16" | 0.049" | 9/64" | 170,000 | ASTM A574 | 1 | 90344A121 | 4.71 | 8-32 | Black-Oxide Alloy Steel
1" | Fully Threaded | __ | Coarse | 0.27" | 0.164" | 7/16" | 0.049" | 9/64" | 170,000 | ASTM A574 | 1 | 90344A122 | 4.73 | 8-32 | Black-Oxide Alloy Steel
1 1/4" | Partially Threaded | 7/8" | Coarse | 0.27" | 0.164" | 7/16" | 0.049" | 9/64" | 170,000 | ASTM A574 | 1 | 90344A123 | 4.79 | 8-32 | Black-Oxide Alloy Steel
1 1/2" | Partially Threaded | 1 1/8" | Coarse | 0.27" | 0.164" | 7/16" | 0.049" | 9/64" | 170,000 | ASTM A574 | 1 | 90344A124 | 4.84 | 8-32 | Black-Oxide Alloy Steel
1/2" | Fully Threaded | __ | Coarse | 5/16" | 0.19" | 1/2" | 0.049" | 5/32" | 170,000 | ASTM A574 | 1 | 90344A128 | 4.73 | 10-24 | Black-Oxide Alloy Steel
3/4" | Fully Threaded | __ | Coarse | 5/16" | 0.19" | 1/2" | 0.049" | 5/32" | 170,000 | ASTM A574 | 1 | 90344A129 | 4.69 | 10-24 | Black-Oxide Alloy Steel
1" | Fully Threaded | __ | Coarse | 5/16" | 0.19" | 1/2" | 0.049" | 5/32" | 170,000 | ASTM A574 | 1 | 90344A156 | 4.71 | 10-24 | Black-Oxide Alloy Steel
1 1/4" | Partially Threaded | 7/8" | Coarse | 5/16" | 0.19" | 1/2" | 0.049" | 5/32" | 170,000 | ASTM A574 | 1 | 90344A157 | 4.76 | 10-24 | Black-Oxide Alloy Steel
1 1/2" | Partially Threaded | 1 1/8" | Coarse | 5/16" | 0.19" | 1/2" | 0.049" | 5/32" | 170,000 | ASTM A574 | 1 | 90344A158 | 4.82 | 10-24 | Black-Oxide Alloy Steel
1/2" | Fully Threaded | __ | Fine | 5/16" | 0.19" | 7/16" | 0.036" | 5/32" | 170,000 | ASME B18.3, ASTM A574 | 5 | 90344A111 | 18.34 | 10-32 | Black-Oxide Alloy Steel
3/4" | Fully Threaded | __ | Fine | 5/16" | 0.19" | 7/16" | 0.036" | 5/32" | 170,000 | ASME B18.3, ASTM A574 | 5 | 90344A112 | 16.10 | 10-32 | Black-Oxide Alloy Steel
1" | Fully Threaded | __ | Fine | 5/16" | 0.19" | 7/16" | 0.036" | 5/32" | 170,000 | ASME B18.3, ASTM A574 | 5 | 90344A113 | 14.54 | 10-32 | Black-Oxide Alloy Steel
1 1/4" | Partially Threaded | 7/8" | Fine | 5/16" | 0.19" | 1/2" | 0.049" | 5/32" | 170,000 | ASTM A574 | 1 | 90344A151 | 4.89 | 10-32 | Black-Oxide Alloy Steel
1 1/2" | Partially Threaded | 1 1/8" | Fine | 5/16" | 0.19" | 1/2" | 0.049" | 5/32" | 170,000 | ASTM A574 | 1 | 90344A152 | 4.94 | 10-32 | Black-Oxide Alloy Steel
1/2" | Fully Threaded | __ | Coarse | 3/8" | 1/4" | 1/2" | 1/16" | 3/16" | 170,000 | ASME B18.3, ASTM A574 | 5 | 90344A114 | 18.55 | 1/4"-20 | Black-Oxide Alloy Steel
3/4" | Fully Threaded | __ | Coarse | 3/8" | 1/4" | 1/2" | 1/16" | 3/16" | 170,000 | ASME B18.3, ASTM A574 | 5 | 90344A115 | 19.28 | 1/4"-20 | Black-Oxide Alloy Steel
1" | Fully Threaded | __ | Coarse | 3/8" | 1/4" | 1/2" | 1/16" | 3/16" | 170,000 | ASME B18.3, ASTM A574 | 5 | 90344A116 | 16.12 | 1/4"-20 | Black-Oxide Alloy Steel
1 1/2" | Fully Threaded | __ | Coarse | 3/8" | 1/4" | 1/2" | 1/16" | 3/16" | 170,000 | ASME B18.3, ASTM A574 | 5 | 90344A117 | 17.55 | 1/4"-20 | Black-Oxide Alloy Steel
3/4" | Fully Threaded | __ | Coarse | 15/32" | 5/16" | 5/8" | 1/16" | 1/4" | 170,000 | ASME B18.3, ASTM A574 | 5 | 90344A118 | 21.34 | 5/16"-18 | Black-Oxide Alloy Steel
1" | Fully Threaded | __ | Coarse | 15/32" | 5/16" | 5/8" | 1/16" | 1/4" | 170,000 | ASME B18.3, ASTM A574 | 5 | 90344A119 | 29.07 | 5/16"-18 | Black-Oxide Alloy Steel
1 1/2" | Fully Threaded | __ | Coarse | 15/32" | 5/16" | 5/8" | 1/16" | 1/4" | 170,000 | ASME B18.3, ASTM A574 | 5 | 90344A120 | 24.73 | 5/16"-18 | Black-Oxide Alloy Steel
1" | Fully Threaded | __ | Coarse | 9/16" | 3/8" | 13/16" | 0.065" | 5/16" | 170,000 | ASTM A574 | 1 | 90344A125 | 5.75 | 3/8"-16 | Black-Oxide Alloy Steel
1 1/4" | Fully Threaded | __ | Coarse | 9/16" | 3/8" | 13/16" | 0.065" | 5/16" | 170,000 | ASTM A574 | 1 | 90344A126 | 5.80 | 3/8"-16 | Black-Oxide Alloy Steel
1 1/2" | Fully Threaded | __ | Coarse | 9/16" | 3/8" | 13/16" | 0.065" | 5/16" | 170,000 | ASTM A574 | 1 | 90344A127 | 5.86 | 3/8"-16 | Black-Oxide Alloy Steel
1" | Fully Threaded | __ | Fine | 9/16" | 3/8" | 13/16" | 0.065" | 5/16" | 170,000 | ASTM A574 | 1 | 90344A153 | 5.80 | 3/8"-24 | Black-Oxide Alloy Steel
1 1/4" | Fully Threaded | __ | Fine | 9/16" | 3/8" | 13/16" | 0.065" | 5/16" | 170,000 | ASTM A574 | 1 | 90344A154 | 5.86 | 3/8"-24 | Black-Oxide Alloy Steel
1 1/2" | Fully Threaded | __ | Fine | 9/16" | 3/8" | 13/16" | 0.065" | 5/16" | 170,000 | ASTM A574 | 1 | 90344A155 | 5.91 | 3/8"-24 | Black-Oxide Alloy Steel
6mm | Fully Threaded | __ | Coarse | 5.68mm | 3mm | 10mm | 1.2mm | 2.5 mm | 170,000 | ASTM A574 | 1 | 90344A139 | 5.16 | M3 | Black-Oxide Alloy Steel
8mm | Fully Threaded | __ | Coarse | 5.68mm | 3mm | 10mm | 1.2mm | 2.5 mm | 170,000 | ASTM A574 | 1 | 90344A140 | 5.68 | M3 | Black-Oxide Alloy Steel
10mm | Fully Threaded | __ | Coarse | 5.68mm | 3mm | 10mm | 1.2mm | 2.5 mm | 170,000 | ASTM A574 | 1 | 90344A141 | 5.27 | M3 | Black-Oxide Alloy Steel
12mm | Fully Threaded | __ | Coarse | 5.68mm | 3mm | 10mm | 1.2mm | 2.5 mm | 170,000 | ASTM A574 | 1 | 90344A142 | 5.33 | M3 | Black-Oxide Alloy Steel
6mm | Fully Threaded | __ | Coarse | 7.22mm | 4mm | 12mm | 1.4mm | 3 mm | 170,000 | ASTM A574 | 1 | 90344A143 | 5.19 | M4 | Black-Oxide Alloy Steel
8mm | Fully Threaded | __ | Coarse | 7.22mm | 4mm | 12mm | 1.4mm | 3 mm | 170,000 | ASTM A574 | 1 | 90344A144 | 5.24 | M4 | Black-Oxide Alloy Steel
10mm | Fully Threaded | __ | Coarse | 7.22mm | 4mm | 12mm | 1.4mm | 3 mm | 170,000 | ASTM A574 | 1 | 90344A145 | 6.03 | M4 | Black-Oxide Alloy Steel
12mm | Fully Threaded | __ | Coarse | 7.22mm | 4mm | 12mm | 1.4mm | 3 mm | 170,000 | ASTM A574 | 1 | 90344A146 | 5.35 | M4 | Black-Oxide Alloy Steel
6mm | Fully Threaded | __ | Coarse | 8.72mm | 5mm | 15mm | 1.8mm | 4 mm | 170,000 | ASTM A574 | 1 | 90344A147 | 5.22 | M5 | Black-Oxide Alloy Steel
8mm | Fully Threaded | __ | Coarse | 8.72mm | 5mm | 15mm | 1.8mm | 4 mm | 170,000 | ASTM A574 | 1 | 90344A148 | 5.27 | M5 | Black-Oxide Alloy Steel
10mm | Fully Threaded | __ | Coarse | 8.72mm | 5mm | 15mm | 1.8mm | 4 mm | 170,000 | ASTM A574 | 1 | 90344A149 | 5.33 | M5 | Black-Oxide Alloy Steel
12mm | Fully Threaded | __ | Coarse | 8.72mm | 5mm | 15mm | 1.8mm | 4 mm | 170,000 | ASTM A574 | 1 | 90344A150 | 4.53 | M5 | Black-Oxide Alloy Steel