## Table_1
For MaterialThick. | For HoleSize | Drill Bit Size | Lg. | Threading | Thread Spacing | Wd. | Ht. | O-RingMaterial | OD | Wd. | Thick. | OD | Lg. | TensileStrength, psi | Shear Strength | Specifications Met |  | Each | thread_size | material_surface
M8 × 1.25 mm | [19 empty] | Zinc-Plated Class 8.8 Steel
1/4"-7/8" | 9/16" | 9/16" | 1 13/16" | Fully Threaded | Coarse | 13 | 5.3 | __ | 0.875" | 3/4" | 3/16" | 35/64" | 1 3/16" | 110,000 | 69,600 lbs./sq. in. | ISO 4017, DIN 933 | 90187A111 | $7.50 |  | Zinc-Plated Class 8.8 Steel
7/8"-1 5/8" | 9/16" | 9/16" | 2 9/16" | Fully Threaded | Coarse | 13 | 5.3 | __ | 0.875" | 3/4" | 3/16" | 35/64" | 1 15/16" | 110,000 | 69,600 lbs./sq. in. | ISO 4017, DIN 933 | 90187A112 | 14.80 |  | Zinc-Plated Class 8.8 Steel
1 5/8"-2 3/8" | 9/16" | 9/16" | 3 3/8" | Fully Threaded | Coarse | 13 | 5.3 | __ | 0.875" | 3/4" | 3/16" | 35/64" | 2 11/16" | 110,000 | 69,600 lbs./sq. in. | ISO 4017, DIN 933 | 90187A113 | 22.18 |  | Zinc-Plated Class 8.8 Steel
M10 × 1.5 mm | [19 empty] | Zinc-Plated Class 8.8 Steel
5/16"-7/8" | 3/4" | 3/4" | 2" | Fully Threaded | Coarse | 16 | 6.4 | __ | 1.125" | 15/16" | 1/4" | 45/64" | 1 3/16" | 110,000 | 69,600 lbs./sq. in. | ISO 4017 | 90187A114 | 9.06 |  | Zinc-Plated Class 8.8 Steel
7/8"-1 5/8" | 3/4" | 3/4" | 2 1/2" | Fully Threaded | Coarse | 16 | 6.4 | __ | 1.125" | 15/16" | 1/4" | 45/64" | 1 7/8" | 110,000 | 69,600 lbs./sq. in. | ISO 4017 | 90187A115 | 18.04 |  | Zinc-Plated Class 8.8 Steel
1 5/8"-2 3/8" | 3/4" | 3/4" | 3 5/16" | Fully Threaded | Coarse | 16 | 6.4 | __ | 1.125" | 15/16" | 1/4" | 45/64" | 2 5/8" | 110,000 | 69,600 lbs./sq. in. | ISO 4017 | 90187A116 | 27.14 |  | Zinc-Plated Class 8.8 Steel
M12 × 1.75 mm | [19 empty] | Zinc-Plated Class 8.8 Steel
5/16"-1" | 13/16" | 13/16" | 2 1/8" | Fully Threaded | Coarse | 18 | 7.5 | __ | 1.25" | 1 3/16" | 1/4" | 25/32" | 1 3/8" | 110,000 | 69,600 lbs./sq. in. | ISO 4017 | 90187A117 | 12.08 |  | Zinc-Plated Class 8.8 Steel
1"-1 13/16" | 13/16" | 13/16" | 2 29/32" | Fully Threaded | Coarse | 18 | 7.5 | __ | 1.25" | 1 3/16" | 1/4" | 25/32" | 2 1/4" | 110,000 | 69,600 lbs./sq. in. | ISO 4017 | 90187A118 | 23.98 |  | Zinc-Plated Class 8.8 Steel
1 13/16"-2 3/4" | 13/16" | 13/16" | 3 3/4" | Fully Threaded | Coarse | 18 | 7.5 | __ | 1.25" | 1 3/16" | 1/4" | 25/32" | 3 1/8" | 110,000 | 69,600 lbs./sq. in. | ISO 4017 | 90187A119 | 40.96 |  | Zinc-Plated Class 8.8 Steel
M16 × 2 mm | [19 empty] | Zinc-Plated Class 8.8 Steel
1/2"-1 1/8" | 1 1/16" | 1 1/16" | 2 11/16" | Fully Threaded | Coarse | 24 | 10 | Rubber | 1.5" | 1 7/16" | 5/16" | 1 1/64" | 1 5/8" | 110,000 | 69,600 lbs./sq. in. | ISO 4017, DIN 933 | 90187A121 | 19.28 |  | Zinc-Plated Class 8.8 Steel
1 1/8"-2" | 1 1/16" | 1 1/16" | 3 11/16" | Fully Threaded | Coarse | 24 | 10 | Rubber | 1.5" | 1 7/16" | 5/16" | 1 1/64" | 2 1/2" | 110,000 | 69,600 lbs./sq. in. | ISO 4017, DIN 933 | 90187A122 | 38.46 |  | Zinc-Plated Class 8.8 Steel
2"-2 13/16" | 1 1/16" | 1 1/16" | 4 7/16" | Fully Threaded | Coarse | 24 | 10 | Rubber | 1.5" | 1 7/16" | 5/16" | 1 1/64" | 3 5/16" | 110,000 | 69,600 lbs./sq. in. | ISO 4017, DIN 933 | 90187A123 | 57.66 |  | Zinc-Plated Class 8.8 Steel