## Table_1
Length | Threading | MinimumThread Length | Thread Spacing | Diameter | Height | Drive Size | MaximumPressure, psi | O-Ring TemperatureRange, °F | TensileStrength, psi | Thread LockerTemperature Range, °F | Specifications Met |  | Each | thread_size | material_surface
3/16" | Fully Threaded | __ | Coarse | 0.14" | 0.086" | 5/64" | 1,500 | -40° to 225° | 100,000 | -70° to 250° | ASME B18.3 | 96738A001 | $3.65 | 2-56 | 18-8 Stainless Steel with Buna-N Rubber O-Ring
3/8" | Fully Threaded | __ | Coarse | 0.226" | 0.138" | 7/64" | 1,500 | -40° to 225° | 100,000 | -70° to 250° | ASME B18.3 | 96738A010 | 4.46 | 6-32 | 18-8 Stainless Steel with Buna-N Rubber O-Ring
1/2" | Fully Threaded | __ | Coarse | 0.226" | 0.138" | 7/64" | 1,500 | -40° to 225° | 100,000 | -70° to 250° | ASME B18.3 | 96738A011 | 4.46 | 6-32 | 18-8 Stainless Steel with Buna-N Rubber O-Ring
5/8" | Fully Threaded | __ | Coarse | 0.226" | 0.138" | 7/64" | 1,500 | -40° to 225° | 100,000 | -70° to 250° | ASME B18.3 | 96738A012 | 4.46 | 6-32 | 18-8 Stainless Steel with Buna-N Rubber O-Ring
1/2" | Fully Threaded | __ | Coarse | 0.27" | 0.164" | 9/64" | 1,500 | -40° to 225° | 100,000 | -70° to 250° | ASME B18.3 | 96738A017 | 4.19 | 8-32 | 18-8 Stainless Steel with Buna-N Rubber O-Ring
3/4" | Fully Threaded | __ | Coarse | 0.312" | 0.19" | 5/32" | 1,500 | -40° to 225° | 100,000 | -70° to 250° | ASME B18.3 | 96738A024 | 3.92 | 10-24 | 18-8 Stainless Steel with Buna-N Rubber O-Ring
1 1/2" | Partially Threaded | 7/8" | Coarse | 0.312" | 0.19" | 5/32" | 1,500 | -40° to 225° | 100,000 | -70° to 250° | ASME B18.3 | 96738A028 | 3.92 | 10-24 | 18-8 Stainless Steel with Buna-N Rubber O-Ring
3/8" | Fully Threaded | __ | Fine | 0.312" | 0.19" | 5/32" | 1,500 | -40° to 225° | 100,000 | -70° to 250° | ASME B18.3 | 96738A029 | 3.92 | 10-32 | 18-8 Stainless Steel with Buna-N Rubber O-Ring
1/2" | Fully Threaded | __ | Fine | 0.312" | 0.19" | 5/32" | 1,500 | -40° to 225° | 100,000 | -70° to 250° | ASME B18.3 | 96738A030 | 3.92 | 10-32 | 18-8 Stainless Steel with Buna-N Rubber O-Ring
5/8" | Fully Threaded | __ | Fine | 0.312" | 0.19" | 5/32" | 1,500 | -40° to 225° | 100,000 | -70° to 250° | ASME B18.3 | 96738A031 | 3.92 | 10-32 | 18-8 Stainless Steel with Buna-N Rubber O-Ring
3/4" | Fully Threaded | __ | Fine | 0.312" | 0.19" | 5/32" | 1,500 | -40° to 225° | 100,000 | -70° to 250° | ASME B18.3 | 96738A032 | 3.92 | 10-32 | 18-8 Stainless Steel with Buna-N Rubber O-Ring
1 1/2" | Partially Threaded | 7/8" | Fine | 0.312" | 0.19" | 5/32" | 1,500 | -40° to 225° | 100,000 | -70° to 250° | ASME B18.3 | 96738A036 | 3.92 | 10-32 | 18-8 Stainless Steel with Buna-N Rubber O-Ring
1/2" | Fully Threaded | __ | Coarse | 3/8" | 1/4" | 3/16" | 1,500 | -40° to 225° | 100,000 | -70° to 250° | ASME B18.3 | 96738A038 | 3.92 | 1/4"-20 | 18-8 Stainless Steel with Buna-N Rubber O-Ring
3/4" | Fully Threaded | __ | Coarse | 3/8" | 1/4" | 3/16" | 1,500 | -40° to 225° | 100,000 | -70° to 250° | ASME B18.3 | 96738A040 | 3.92 | 1/4"-20 | 18-8 Stainless Steel with Buna-N Rubber O-Ring
5/8" | Fully Threaded | __ | Fine | 3/8" | 1/4" | 3/16" | 1,500 | -40° to 225° | 100,000 | -70° to 250° | ASME B18.3 | 96738A046 | 4.46 | 1/4"-28 | 18-8 Stainless Steel with Buna-N Rubber O-Ring
1" | Fully Threaded | __ | Fine | 3/8" | 1/4" | 3/16" | 1,500 | -40° to 225° | 100,000 | -70° to 250° | ASME B18.3 | 96738A048 | 3.92 | 1/4"-28 | 18-8 Stainless Steel with Buna-N Rubber O-Ring
1 1/2" | Partially Threaded | 1" | Fine | 3/8" | 1/4" | 3/16" | 1,500 | -40° to 225° | 100,000 | -70° to 250° | ASME B18.3 | 96738A050 | 3.92 | 1/4"-28 | 18-8 Stainless Steel with Buna-N Rubber O-Ring
5/8" | Fully Threaded | __ | Coarse | 0.469" | 0.312" | 1/4" | 1,500 | -40° to 225° | 100,000 | -70° to 250° | ASME B18.3 | 96738A052 | 4.73 | 5/16"-18 | 18-8 Stainless Steel with Buna-N Rubber O-Ring
3/4" | Fully Threaded | __ | Coarse | 0.469" | 0.312" | 1/4" | 1,500 | -40° to 225° | 100,000 | -70° to 250° | ASME B18.3 | 96738A053 | 4.19 | 5/16"-18 | 18-8 Stainless Steel with Buna-N Rubber O-Ring
1" | Fully Threaded | __ | Coarse | 0.469" | 0.312" | 1/4" | 1,500 | -40° to 225° | 100,000 | -70° to 250° | ASME B18.3 | 96738A055 | 4.19 | 5/16"-18 | 18-8 Stainless Steel with Buna-N Rubber O-Ring
1 1/2" | Fully Threaded | __ | Coarse | 0.469" | 0.312" | 1/4" | 1,500 | -40° to 225° | 100,000 | -70° to 250° | ASME B18.3 | 96738A057 | 4.19 | 5/16"-18 | 18-8 Stainless Steel with Buna-N Rubber O-Ring
1" | Fully Threaded | __ | Fine | 0.469" | 0.312" | 1/4" | 1,500 | -40° to 225° | 100,000 | -70° to 250° | ASME B18.3 | 96738A059 | 4.19 | 5/16"-24 | 18-8 Stainless Steel with Buna-N Rubber O-Ring
1 1/4" | Fully Threaded | __ | Fine | 0.469" | 0.312" | 1/4" | 1,500 | -40° to 225° | 100,000 | -70° to 250° | ASME B18.3 | 96738A060 | 4.73 | 5/16"-24 | 18-8 Stainless Steel with Buna-N Rubber O-Ring
1 1/2" | Fully Threaded | __ | Fine | 0.469" | 0.312" | 1/4" | 1,500 | -40° to 225° | 100,000 | -70° to 250° | ASME B18.3 | 96738A061 | 4.73 | 5/16"-24 | 18-8 Stainless Steel with Buna-N Rubber O-Ring
3/4" | Fully Threaded | __ | Coarse | 0.562" | 3/8" | 5/16" | 1,500 | -40° to 225° | 100,000 | -70° to 250° | ASME B18.3 | 96738A062 | 5.00 | 3/8"-16 | 18-8 Stainless Steel with Buna-N Rubber O-Ring
7/8" | Fully Threaded | __ | Coarse | 0.562" | 3/8" | 5/16" | 1,500 | -40° to 225° | 100,000 | -70° to 250° | ASME B18.3 | 96738A063 | 4.87 | 3/8"-16 | 18-8 Stainless Steel with Buna-N Rubber O-Ring
1" | Fully Threaded | __ | Coarse | 0.562" | 3/8" | 5/16" | 1,500 | -40° to 225° | 100,000 | -70° to 250° | ASME B18.3 | 96738A064 | 4.19 | 3/8"-16 | 18-8 Stainless Steel with Buna-N Rubber O-Ring
1 1/4" | Fully Threaded | __ | Coarse | 0.562" | 3/8" | 5/16" | 1,500 | -40° to 225° | 100,000 | -70° to 250° | ASME B18.3 | 96738A065 | 4.87 | 3/8"-16 | 18-8 Stainless Steel with Buna-N Rubber O-Ring
1 1/2" | Fully Threaded | __ | Coarse | 0.562" | 3/8" | 5/16" | 1,500 | -40° to 225° | 100,000 | -70° to 250° | ASME B18.3 | 96738A066 | 4.87 | 3/8"-16 | 18-8 Stainless Steel with Buna-N Rubber O-Ring
1" | Fully Threaded | __ | Coarse | 3/4" | 1/2" | 3/8" | 1,500 | -40° to 225° | 100,000 | -70° to 250° | ASME B18.3 | 96738A067 | 6.27 | 1/2"-13 | 18-8 Stainless Steel with Buna-N Rubber O-Ring
1 1/2" | Fully Threaded | __ | Coarse | 3/4" | 1/2" | 3/8" | 1,500 | -40° to 225° | 100,000 | -70° to 250° | ASME B18.3 | 96738A068 | 6.27 | 1/2"-13 | 18-8 Stainless Steel with Buna-N Rubber O-Ring
6mm | Fully Threaded | __ | Coarse | 3.8mm | 2mm | 1.5 mm | 1,500 | -40° to 225° | 100,000 | -70° to 250° | DIN 912, ISO 4762 | 96738A069 | 4.19 | M2 × 0.4 mm | 18-8 Stainless Steel with Buna-N Rubber O-Ring
14mm | Fully Threaded | __ | Coarse | 3.8mm | 2mm | 1.5 mm | 1,500 | -40° to 225° | 100,000 | -70° to 250° | DIN 912, ISO 4762 | 96738A073 | 4.19 | M2 × 0.4 mm | 18-8 Stainless Steel with Buna-N Rubber O-Ring
20mm | Fully Threaded | __ | Coarse | 3.8mm | 2mm | 1.5 mm | 1,500 | -40° to 225° | 100,000 | -70° to 250° | DIN 912, ISO 4762 | 96738A076 | 4.19 | M2 × 0.4 mm | 18-8 Stainless Steel with Buna-N Rubber O-Ring
25mm | Partially Threaded | 17mm | Coarse | 4.5mm | 2.5mm | 2 mm | 1,500 | -40° to 225° | 100,000 | -70° to 250° | DIN 912, ISO 4762 | 96738A088 | 4.19 | M2.5 × 0.45 mm | 18-8 Stainless Steel with Buna-N Rubber O-Ring
35mm | Fully Threaded | __ | Coarse | 4.5mm | 2.5mm | 2 mm | 1,500 | -40° to 225° | 100,000 | -70° to 250° | DIN 912, ISO 4762 | 96738A089 | 4.19 | M2.5 × 0.45 mm | 18-8 Stainless Steel with Buna-N Rubber O-Ring
20mm | Fully Threaded | __ | Coarse | 5.5mm | 3mm | 2.5 mm | 1,500 | -40° to 225° | 100,000 | -70° to 250° | DIN 912, ISO 4762 | 96738A093 | 4.19 | M3 × 0.5 mm | 18-8 Stainless Steel with Buna-N Rubber O-Ring
25mm | Partially Threaded | 18mm | Coarse | 5.5mm | 3mm | 2.5 mm | 1,500 | -40° to 225° | 100,000 | -70° to 250° | DIN 912, ISO 4762 | 96738A094 | 4.19 | M3 × 0.5 mm | 18-8 Stainless Steel with Buna-N Rubber O-Ring
35mm | Partially Threaded | 18mm | Coarse | 5.5mm | 3mm | 2.5 mm | 1,500 | -40° to 225° | 100,000 | -70° to 250° | DIN 912, ISO 4762 | 96738A095 | 4.19 | M3 × 0.5 mm | 18-8 Stainless Steel with Buna-N Rubber O-Ring
40mm | Partially Threaded | 18mm | Coarse | 5.5mm | 3mm | 2.5 mm | 1,500 | -40° to 225° | 100,000 | -70° to 250° | DIN 912, ISO 4762 | 96738A096 | 4.19 | M3 × 0.5 mm | 18-8 Stainless Steel with Buna-N Rubber O-Ring
50mm | Partially Threaded | 18mm | Coarse | 5.5mm | 3mm | 2.5 mm | 1,500 | -40° to 225° | 100,000 | -70° to 250° | DIN 912, ISO 4762 | 96738A098 | 4.19 | M3 × 0.5 mm | 18-8 Stainless Steel with Buna-N Rubber O-Ring
25mm | Fully Threaded | __ | Coarse | 7mm | 4mm | 3 mm | 1,500 | -40° to 225° | 100,000 | -70° to 250° | DIN 912, ISO 4762 | 96738A107 | 4.19 | M4 × 0.7 mm | 18-8 Stainless Steel with Buna-N Rubber O-Ring
35mm | Partially Threaded | 20mm | Coarse | 7mm | 4mm | 3 mm | 1,500 | -40° to 225° | 100,000 | -70° to 250° | DIN 912, ISO 4762 | 96738A108 | 4.19 | M4 × 0.7 mm | 18-8 Stainless Steel with Buna-N Rubber O-Ring
45mm | Partially Threaded | 20mm | Coarse | 7mm | 4mm | 3 mm | 1,500 | -40° to 225° | 100,000 | -70° to 250° | DIN 912, ISO 4762 | 96738A110 | 4.19 | M4 × 0.7 mm | 18-8 Stainless Steel with Buna-N Rubber O-Ring
50mm | Partially Threaded | 20mm | Coarse | 7mm | 4mm | 3 mm | 1,500 | -40° to 225° | 100,000 | -70° to 250° | DIN 912, ISO 4762 | 96738A111 | 4.19 | M4 × 0.7 mm | 18-8 Stainless Steel with Buna-N Rubber O-Ring
6mm | Fully Threaded | __ | Coarse | 8.5mm | 5mm | 4 mm | 1,500 | -40° to 225° | 100,000 | -70° to 250° | DIN 912, ISO 4762 | 96738A112 | 4.19 | M5 × 0.8 mm | 18-8 Stainless Steel with Buna-N Rubber O-Ring
8mm | Fully Threaded | __ | Coarse | 8.5mm | 5mm | 4 mm | 1,500 | -40° to 225° | 100,000 | -70° to 250° | DIN 912, ISO 4762 | 96738A113 | 4.19 | M5 × 0.8 mm | 18-8 Stainless Steel with Buna-N Rubber O-Ring
35mm | Partially Threaded | 22mm | Coarse | 8.5mm | 5mm | 4 mm | 1,500 | -40° to 225° | 100,000 | -70° to 250° | DIN 912, ISO 4762 | 96738A114 | 4.19 | M5 × 0.8 mm | 18-8 Stainless Steel with Buna-N Rubber O-Ring
40mm | Partially Threaded | 22mm | Coarse | 8.5mm | 5mm | 4 mm | 1,500 | -40° to 225° | 100,000 | -70° to 250° | DIN 912, ISO 4762 | 96738A115 | 4.19 | M5 × 0.8 mm | 18-8 Stainless Steel with Buna-N Rubber O-Ring
45mm | Partially Threaded | 22mm | Coarse | 8.5mm | 5mm | 4 mm | 1,500 | -40° to 225° | 100,000 | -70° to 250° | DIN 912, ISO 4762 | 96738A116 | 4.19 | M5 × 0.8 mm | 18-8 Stainless Steel with Buna-N Rubber O-Ring
50mm | Partially Threaded | 22mm | Coarse | 8.5mm | 5mm | 4 mm | 1,500 | -40° to 225° | 100,000 | -70° to 250° | DIN 912, ISO 4762 | 96738A117 | 4.19 | M5 × 0.8 mm | 18-8 Stainless Steel with Buna-N Rubber O-Ring
35mm | Partially Threaded | 24mm | Coarse | 10mm | 6mm | 5 mm | 1,500 | -40° to 225° | 100,000 | -70° to 250° | DIN 912, ISO 4762 | 96738A118 | 4.46 | M6 × 1 mm | 18-8 Stainless Steel with Buna-N Rubber O-Ring
40mm | Partially Threaded | 24mm | Coarse | 10mm | 6mm | 5 mm | 1,500 | -40° to 225° | 100,000 | -70° to 250° | DIN 912, ISO 4762 | 96738A119 | 4.46 | M6 × 1 mm | 18-8 Stainless Steel with Buna-N Rubber O-Ring
45mm | Partially Threaded | 24mm | Coarse | 10mm | 6mm | 5 mm | 1,500 | -40° to 225° | 100,000 | -70° to 250° | DIN 912, ISO 4762 | 96738A120 | 4.46 | M6 × 1 mm | 18-8 Stainless Steel with Buna-N Rubber O-Ring
50mm | Partially Threaded | 24mm | Coarse | 10mm | 6mm | 5 mm | 1,500 | -40° to 225° | 100,000 | -70° to 250° | DIN 912, ISO 4762 | 96738A121 | 4.46 | M6 × 1 mm | 18-8 Stainless Steel with Buna-N Rubber O-Ring
12mm | Fully Threaded | __ | Coarse | 13mm | 8mm | 6 mm | 1,500 | -40° to 225° | 100,000 | -70° to 250° | DIN 912, ISO 4762 | 96738A123 | 4.46 | M8 × 1.25 mm | 18-8 Stainless Steel with Buna-N Rubber O-Ring
35mm | Fully Threaded | __ | Coarse | 13mm | 8mm | 6 mm | 1,500 | -40° to 225° | 100,000 | -70° to 250° | DIN 912, ISO 4762 | 96738A124 | 4.46 | M8 × 1.25 mm | 18-8 Stainless Steel with Buna-N Rubber O-Ring
40mm | Partially Threaded | 28mm | Coarse | 13mm | 8mm | 6 mm | 1,500 | -40° to 225° | 100,000 | -70° to 250° | DIN 912, ISO 4762 | 96738A125 | 4.46 | M8 × 1.25 mm | 18-8 Stainless Steel with Buna-N Rubber O-Ring
45mm | Partially Threaded | 28mm | Coarse | 13mm | 8mm | 6 mm | 1,500 | -40° to 225° | 100,000 | -70° to 250° | DIN 912, ISO 4762 | 96738A126 | 4.46 | M8 × 1.25 mm | 18-8 Stainless Steel with Buna-N Rubber O-Ring
50mm | Partially Threaded | 28mm | Coarse | 13mm | 8mm | 6 mm | 1,500 | -40° to 225° | 100,000 | -70° to 250° | DIN 912, ISO 4762 | 96738A127 | 5.84 | M8 × 1.25 mm | 18-8 Stainless Steel with Buna-N Rubber O-Ring
25mm | Fully Threaded | __ | Coarse | 16mm | 10mm | 8 mm | 1,500 | -40° to 225° | 100,000 | -70° to 250° | DIN 912, ISO 4762 | 96738A133 | 5.97 | M10 × 1.5 mm | 18-8 Stainless Steel with Buna-N Rubber O-Ring
45mm | Partially Threaded | 32mm | Coarse | 16mm | 10mm | 8 mm | 1,500 | -40° to 225° | 100,000 | -70° to 250° | DIN 912, ISO 4762 | 96738A136 | 5.97 | M10 × 1.5 mm | 18-8 Stainless Steel with Buna-N Rubber O-Ring
16mm | Fully Threaded | __ | Coarse | 18mm | 12mm | 10 mm | 1,500 | -40° to 225° | 100,000 | -70° to 250° | DIN 912, ISO 4762 | 96738A138 | 6.27 | M12 × 1.75 mm | 18-8 Stainless Steel with Buna-N Rubber O-Ring
45mm | Fully Threaded | __ | Coarse | 18mm | 12mm | 10 mm | 1,500 | -40° to 225° | 100,000 | -70° to 250° | DIN 912, ISO 4762 | 96738A143 | 6.27 | M12 × 1.75 mm | 18-8 Stainless Steel with Buna-N Rubber O-Ring
18-8 Stainless Steel with Silicone Rubber O-Ring | [13 empty] | M12 × 1.75 mm | 18-8 Stainless Steel with Buna-N Rubber O-Ring
8mm | Fully Threaded | __ | Coarse | 3.8mm | 2mm | 1.5 mm | 1,500 | -80° to 400° | 100,000 | -70° to 250° | DIN 912, ISO 4762 | 96738A214 | 4.19 | M2 × 0.4 mm | 18-8 Stainless Steel with Buna-N Rubber O-Ring
6mm | Fully Threaded | __ | Coarse | 4.5mm | 2.5mm | 2 mm | 1,500 | -80° to 400° | 100,000 | -70° to 250° | DIN 912, ISO 4762 | 96738A224 | 4.19 | M2.5 × 0.45 mm | 18-8 Stainless Steel with Buna-N Rubber O-Ring
8mm | Fully Threaded | __ | Coarse | 4.5mm | 2.5mm | 2 mm | 1,500 | -80° to 400° | 100,000 | -70° to 250° | DIN 912, ISO 4762 | 96738A225 | 4.19 | M2.5 × 0.45 mm | 18-8 Stainless Steel with Buna-N Rubber O-Ring
10mm | Fully Threaded | __ | Coarse | 4.5mm | 2.5mm | 2 mm | 1,500 | -80° to 400° | 100,000 | -70° to 250° | DIN 912, ISO 4762 | 96738A226 | 4.19 | M2.5 × 0.45 mm | 18-8 Stainless Steel with Buna-N Rubber O-Ring
12mm | Fully Threaded | __ | Coarse | 4.5mm | 2.5mm | 2 mm | 1,500 | -80° to 400° | 100,000 | -70° to 250° | DIN 912, ISO 4762 | 96738A227 | 4.19 | M2.5 × 0.45 mm | 18-8 Stainless Steel with Buna-N Rubber O-Ring
35mm | Partially Threaded | 18mm | Coarse | 4.5mm | 2.5mm | 2 mm | 1,500 | -80° to 400° | 100,000 | -70° to 250° | DIN 912, ISO 4762 | 96738A233 | 4.19 | M2.5 × 0.45 mm | 18-8 Stainless Steel with Buna-N Rubber O-Ring
4mm | Fully Threaded | __ | Coarse | 5.5mm | 3mm | 2.5 mm | 1,500 | -80° to 400° | 100,000 | -70° to 250° | DIN 912, ISO 4762 | 96738A235 | 4.19 | M3 × 0.5 mm | 18-8 Stainless Steel with Buna-N Rubber O-Ring
25mm | Partially Threaded | 18mm | Coarse | 5.5mm | 3mm | 2.5 mm | 1,500 | -80° to 400° | 100,000 | -70° to 250° | DIN 912, ISO 4762 | 96738A238 | 4.19 | M3 × 0.5 mm | 18-8 Stainless Steel with Buna-N Rubber O-Ring
35mm | Partially Threaded | 18mm | Coarse | 5.5mm | 3mm | 2.5 mm | 1,500 | -80° to 400° | 100,000 | -70° to 250° | DIN 912, ISO 4762 | 96738A239 | 4.19 | M3 × 0.5 mm | 18-8 Stainless Steel with Buna-N Rubber O-Ring
50mm | Partially Threaded | 18mm | Coarse | 5.5mm | 3mm | 2.5 mm | 1,500 | -80° to 400° | 100,000 | -70° to 250° | DIN 912, ISO 4762 | 96738A242 | 4.19 | M3 × 0.5 mm | 18-8 Stainless Steel with Buna-N Rubber O-Ring
40mm | Partially Threaded | 20mm | Coarse | 7mm | 4mm | 3 mm | 1,500 | -80° to 400° | 100,000 | -70° to 250° | DIN 912, ISO 4762 | 96738A253 | 4.19 | M4 × 0.7 mm | 18-8 Stainless Steel with Buna-N Rubber O-Ring
8mm | Fully Threaded | __ | Coarse | 8.5mm | 5mm | 4 mm | 1,500 | -80° to 400° | 100,000 | -70° to 250° | DIN 912, ISO 4762 | 96738A257 | 4.19 | M5 × 0.8 mm | 18-8 Stainless Steel with Buna-N Rubber O-Ring
50mm | Partially Threaded | 22mm | Coarse | 8.5mm | 5mm | 4 mm | 1,500 | -80° to 400° | 100,000 | -70° to 250° | DIN 912, ISO 4762 | 96738A261 | 4.19 | M5 × 0.8 mm | 18-8 Stainless Steel with Buna-N Rubber O-Ring
45mm | Partially Threaded | 24mm | Coarse | 10mm | 6mm | 5 mm | 1,500 | -80° to 400° | 100,000 | -70° to 250° | DIN 912, ISO 4762 | 96738A264 | 4.46 | M6 × 1 mm | 18-8 Stainless Steel with Buna-N Rubber O-Ring
40mm | Partially Threaded | 28mm | Coarse | 13mm | 8mm | 6 mm | 1,500 | -80° to 400° | 100,000 | -70° to 250° | DIN 912, ISO 4762 | 96738A269 | 4.46 | M8 × 1.25 mm | 18-8 Stainless Steel with Buna-N Rubber O-Ring
45mm | Partially Threaded | 28mm | Coarse | 13mm | 8mm | 6 mm | 1,500 | -80° to 400° | 100,000 | -70° to 250° | DIN 912, ISO 4762 | 96738A270 | 4.46 | M8 × 1.25 mm | 18-8 Stainless Steel with Buna-N Rubber O-Ring
50mm | Partially Threaded | 28mm | Coarse | 13mm | 8mm | 6 mm | 1,500 | -80° to 400° | 100,000 | -70° to 250° | DIN 912, ISO 4762 | 96738A271 | 5.84 | M8 × 1.25 mm | 18-8 Stainless Steel with Buna-N Rubber O-Ring
20mm | Fully Threaded | __ | Coarse | 16mm | 10mm | 8 mm | 1,500 | -80° to 400° | 100,000 | -70° to 250° | DIN 912, ISO 4762 | 96738A276 | 5.97 | M10 × 1.5 mm | 18-8 Stainless Steel with Buna-N Rubber O-Ring
25mm | Fully Threaded | __ | Coarse | 16mm | 10mm | 8 mm | 1,500 | -80° to 400° | 100,000 | -70° to 250° | DIN 912, ISO 4762 | 96738A277 | 5.97 | M10 × 1.5 mm | 18-8 Stainless Steel with Buna-N Rubber O-Ring
45mm | Partially Threaded | 32mm | Coarse | 16mm | 10mm | 8 mm | 1,500 | -80° to 400° | 100,000 | -70° to 250° | DIN 912, ISO 4762 | 96738A280 | 5.97 | M10 × 1.5 mm | 18-8 Stainless Steel with Buna-N Rubber O-Ring