## Table_1
0 | 1 | 2 | 3 | 4 | 5 | 6 | 7 | 8 | 9 | 10 | 11 | 12 | 13 | 14
Length,mm | Threading | HeadDiameter, mm | HeadHeight, mm | For Maximum HoleDiameter, mm | DriveSize | TensileStrength, psi | O-Ring TemperatureRange, °F | MaximumPressure, psi | Specifications Met | Pkg.Qty. |  | Pkg.
Passivated 18-8 Stainless Steel with Buna-N Rubber O-Ring
M3 × 0.5 mm
6 | Fully Threaded | 5.69 | 1.65 | 3.454 | T8 | 100,000 | -40° to 225° | 1,500 | ASTM F879M, ISO 7380 | 5 | 92178A157 | $22.66
8 | Fully Threaded | 5.69 | 1.65 | 3.454 | T8 | 100,000 | -40° to 225° | 1,500 | ASTM F879M, ISO 7380 | 5 | 92178A158 | 22.66
10 | Fully Threaded | 5.69 | 1.65 | 3.454 | T8 | 100,000 | -40° to 225° | 1,500 | ASTM F879M, ISO 7380 | 5 | 92178A159 | 22.66
12 | Fully Threaded | 5.69 | 1.65 | 3.454 | T8 | 100,000 | -40° to 225° | 1,500 | ASTM F879M, ISO 7380 | 5 | 92178A161 | 22.66
16 | Fully Threaded | 5.69 | 1.65 | 3.454 | T8 | 100,000 | -40° to 225° | 1,500 | ASTM F879M, ISO 7380 | 5 | 92178A162 | 18.75
M4 × 0.7 mm
10 | Fully Threaded | 7.6 | 2.18 | 4.546 | T15 | 100,000 | -40° to 225° | 1,500 | ASTM F879M, ISO 7380 | 5 | 92178A163 | 22.66
12 | Fully Threaded | 7.6 | 2.18 | 4.546 | T15 | 100,000 | -40° to 225° | 1,500 | ASTM F879M, ISO 7380 | 5 | 92178A164 | 22.66
20 | Fully Threaded | 7.6 | 2.18 | 4.546 | T15 | 100,000 | -40° to 225° | 1,500 | ASTM F879M, ISO 7380 | 5 | 92178A166 | 18.75
25 | Fully Threaded | 7.6 | 2.18 | 4.546 | T15 | 100,000 | -40° to 225° | 1,500 | ASTM F879M, ISO 7380 | 5 | 92178A167 | 22.66
M5 × 0.8 mm
8 | Fully Threaded | 9.5 | 2.74 | 5.562 | T25 | 100,000 | -40° to 225° | 1,500 | ASTM F879M, ISO 7380 | 5 | 92178A168 | 22.66
16 | Fully Threaded | 9.5 | 2.74 | 5.562 | T25 | 100,000 | -40° to 225° | 1,500 | ASTM F879M, ISO 7380 | 5 | 92178A172 | 27.34
20 | Fully Threaded | 9.5 | 2.74 | 5.562 | T25 | 100,000 | -40° to 225° | 1,500 | ASTM F879M, ISO 7380 | 5 | 92178A173 | 22.66
25 | Fully Threaded | 9.5 | 2.74 | 5.562 | T25 | 100,000 | -40° to 225° | 1,500 | ASTM F879M, ISO 7380 | 5 | 92178A174 | 22.66
M6 × 1 mm
12 | Fully Threaded | 10.5 | 3.28 | 6.655 | T27 | 100,000 | -40° to 225° | 1,500 | ASTM F879M, ISO 7380 | 5 | 92178A176 | 22.66
16 | Fully Threaded | 10.5 | 3.28 | 6.655 | T27 | 100,000 | -40° to 225° | 1,500 | ASTM F879M, ISO 7380 | 5 | 92178A177 | 22.66
20 | Fully Threaded | 10.5 | 3.28 | 6.655 | T27 | 100,000 | -40° to 225° | 1,500 | ASTM F879M, ISO 7380 | 5 | 92178A178 | 22.66
25 | Fully Threaded | 10.5 | 3.28 | 6.655 | T27 | 100,000 | -40° to 225° | 1,500 | ASTM F879M, ISO 7380 | 5 | 92178A179 | 22.66